## IP-CAM_주차_1-Way 주차유도
Model Name | DC-G953CX, DC-G953BX | DC-G9002
Status | 출시완료 | 출시완료
Product Information
Project Name | PDC-G953B | PDC-G953B
Model Name (HLV4) | DC-G953CX, DC-G953BX | DC-G9002
BRAND-GL Label Name | - | -
BRAND-KR Label Name | DC-G953CX, DC-G953BX | DC-G9002
Product Img
Release Date | 2021.9 | 2021.9
Title | 1-Way Parking Guidance Camera | 1-Way Parking Guidance Lamp
Video
SoC | S3L66 | S3L33M
Memory (RAM/ROM) | 8Gb / 1Gb | 4Gb / 1Gb
Image Sensor | 1/2.8" CMOS | -
Image Sensor Model Info | IMX335 | -
Max. Resolution | 2592 x 1944 | -
Lens Type | Motorized Vari-focal | -
Focal Length | 2.7 ~ 13.5mm | -
Aperture | F1.4 ~ F2.8 | -
Lens Model Name | HD027135PB.ICR1-MFZ2.1(6MP) | -
Iris Control | P-Iris | -
Angular Field of View | Wide : 101º(H), 72º(V), 137º(D) Tele : 30º(H), 23º(V), 38º(D) | -
Min. Illumination | COLOR: 0.15lux @F1.4 | -
S/N Ratio | More than 45dB | -
Dynamic Range | 120dB (True WDR) | -
Electronic Shutter Speed | Auto / Manual (1/30 ~ 1/10,000), Anti-Flicker, Slow Shutter (1/7.5, 1/15) | -
Day and Night | - | -
Image Setting | Configurable Exposure, White Balance, Sharpness | -
Backlight Compensation | BLC | -
Mirroring / Pivot | Horizontal / Vertical / Pivot | -
De-fog | - | -
Privacy Masking | 8 Zones | 8 Zones
Intelligent Video | Video Motion Detection, Active Tampering Alarm, Trip Zone | -
Network
Video Compression | H.265, H.264 (MP), M-JPEG | -
Intelligent Codec | Yes | -
Video Compression Level (Quality) | Basic, Standard, High, Very High | -
Bitrate Control | H.264 - CBR / VBR, H.265 - CBR / VBR | -
Audio Compression | G.711 | -
Two-way Audio | Yes | -
IP Camera Protocol | IDIS, ONVIF Profile S | -
Max. Frame Rate | 2592x1944 @ 30fps 2592x1944 @ 15fps (WDR) | -
Max. Frame Rate for ANPR (HTTP Request) |  | -
Supported Resolution | 2592 x 1944, 1600 x 1200, 1280 x 960, 640 x 480 | -
Multi-video Streaming | Quadruple Streaming (Incl. JPEG stream for LPR) | -
Network Protocols | RTP/RTSP/TCP, RTP/RTSP/HTTP/TCP, RTP/UDP RTSP/TCP, HTTP, HTTPS, FTP, SNTP, SMTP, FEN, mDNS, uPNP, SIP | HTTP, HTTPS, SNTP, mDNS, uPNP
Security | Multi-user Authority, IEEE 802.1x, IP Filtering, HTTPS, SSL Encryption | Multi-user Authority, IEEE 802.1x IP Filtering, HTTPS, SSL Encryption
Ethernet | RJ45 (10/100BASE-T) | RJ45 (10/100BASE-T)
Recording Session Buffer (NLTSrec)
Alarm and Event
Trigger Event | Alarm-In, Motion Detection, Audio Detection, Tampering, Trip Zone | -
Event Notification | Remote S/W, FTP, Email (with Image) | -
Audio Alarm | Yes | -
I/O for Emergency Bell | 5-Pin Terminal block | -
Alarm Characteristics | 1: 12VDC OUT, 2: GND, 3: Alarm-In, 4: Audio Line-out, 5: Audio Line-In | -
Parking Space Indicator (LED) | Built-in LED - DC-G953CX | Built-in LED
Speaker Out | 1 Line-out(Terminal block) or Internal Speaker selectable | 1 Line-out(Terminal block) or Internal Speaker selectable
Environmental
Vandal Proof Casing | - | -
Outdoor Ready | - | -
Material | Plastic | Plastic
Operating Temperature | -10°C ~ +45°C (14°F ~ +113°F) *Starting up at above 0°C (32°F) | -10°C ~ +45°C (14°F ~ +113°F) *Starting up at above 0°C (32°F)
Operating Humidity | 0% ~ 90% | 0% ~ 90%
Electrical
Power Source | PoE (IEEE 802.3af Class 3) | PoE (IEEE 802.3af Class 3)
Power Consumption | DC-G953CX : PoE, IEEE 802.3af (Class 3), 10.7W DC-G953BX : PoE, IEEE 802.3af (Class 3), 10.2W | 48V=, 0.6A, 3W PoE, IEEE 802.3af (Class 3)
Approval | KC | KC
Mechanical
Dimensions (W x H x D) | ø122 x 126.6mm (ø4.8" x 5") | ø122 x 126.6mm (ø4.8" x 5")
Weight | DC-G953CX : 0.48kg DC-G953BX : 0.45kg | 0.42kg
For Marketing Material Only
Key Feature | - 256색의 LED를 통한 주차 구역 표시 - 5M 고해상도 MFZ 카메라로 정확한 번호인식 - 내장 스피커를 통한 안내방송 | -