## IP-CAM_주차_3-Way 주차유도
Model Name | DC-G9F3FPA-A, DC-G9A3FPA-A(R), DC-G9A3FPA-A(L) | DC-G9F3FPA, DC-G9A3FPA, DC-G9A3FPA-(R), DC-G9A3FPA-(L), DC-G953FPA | DC-G9F3AX, DC-G9A3AX, DC-G9A3AX-(R), DC-G9A3AX-(L), DC-G953AX | DC-G9916X, DC-G9416X | DC-G9001
Status | 출시완료 | 출시완료 | 출시완료 | 출시완료 | 출시완료
Product Information
Project Name | PDC-G9F3F | PDC-G9F3F | PDC-G9916 | PDC-G9916 | PDC-G9916
Model Name (HLV4) | DC-G9F3FPA-A, DC-G9A3FPA-A(R), DC-G9A3FPA-A(L) | DC-G9F3FPA, DC-G9A3FPA, DC-G9A3FPA-(R), DC-G9A3FPA-(L), DC-G953FPA | DC-G9F3AX, DC-G9A3AX, DC-G9A3AX-(R), DC-G9A3AX-(L), DC-G953AX | DC-G9916X, DC-G9416X | DC-G9001
BRAND-GL Label Name | - | - | - | - | -
BRAND-KR Label Name | DC-G9F3FPA-A, DC-G9A3FPA-A(R), DC-G9A3FPA-A(L) | DC-G9F3FPA, DC-G9A3FPA, DC-G9A3FPA-(R), DC-G9A3FPA-(L), DC-G953FPA | DC-G9F3AX, DC-G9A3AX, DC-G9A3AX-(R), DC-G9A3AX-(L), DC-G953AX | DC-G9916X, DC-G9416X | DC-G9001
Product Img
Release Date | 2025.04 | 2024.9 | 2022.4 | 2022.4 | 2022.4
Title | 3-Way AI Parking Guidance Camera With My Car Finding | 3-Way AI Parking Guidance Camera With My Car Finding | 3-Way Parking Guidance Camera With My Car Finding | 3-Way Parking Guidance Camera | 3-Way Parking Guidance Camera With My Car Finding
Video
SoC | DC-G9F3FPA-A : CV22S66 DC-G9A3FPA-A(R), DC-G9A3FPA-A(L) : CV25S88 | DC-G9F3FPA: CV22S66, DC-G9A3FPA, DC-G9A3FPA-(R), DC-G9A3FPA-(L) : CV25S88 DC-G953FPA : CV28S66M | CV22S66 | CV22S66 | S3L33M
Memory (RAM/ROM) | DC-G9F3FPA-A, DC-G9A3FPA-A(R), DC-G9A3FPA-A(L) : 16Gb / 2Gb | DC-G9F3FPA, DC-G9A3FPA-(R), DC-G9A3FPA-(L) : 16Gb / 2Gb DC-G9A3FPA : 16Gb / 2Gb DC-G953FPA : 8Gb / 2Gb | 16Gb / 2Gb | 16Gb / 2Gb | 4Gb / 1Gb
Video - for Parking Space
Image Sensor | 1/2.8" CMOS | 1/2.8" CMOS | 1/2.8" CMOS | 1/2.8" CMOS | -
Image Sensor Model Info | IMX335 | IMX335 | IMX335 | IMX307 | -
Max. Resolution | 2592 x 1944 | 2592 x 1944 | 2592 x 1944 | 1920 x 1080 | -
Lens Type | Motorized Vari-focal | Motorized Vari-focal | Motorized Vari-focal | Fixed-focal | -
Focal Length | 2.8 ~ 8mm | 2.8 ~ 8mm | 2.7 ~ 13.5mm | 2.1mm | -
Aperture | F1.8 ~ F2.74 | F1.8 ~ F2.74 | F1.4 ~ F2.8 | F2.1 | -
Lens Model Name | FG20030AD5M-H1C50G | FG20030AD5M-H1C50G | HD027135PB.ICR1-MFZ2.1(6MP) | YT10038-2MP+IR0620 | -
Iris Control | Fixed Iris | Fixed Iris | P-Iris | Fixed Iris | -
Angular Field of View | Wide : 96º(H), 69.8º(V), 127.8º(D) Tele : 42.4º(H), 31.8º(V), 53.2º(D) | Wide : 96º(H), 69.8º(V), 127.8º(D) Tele : 42.4º(H), 31.8º(V), 53.2º(D) | Wide : 101º(H), 72º(V), 137º(D) Tele : 32º(H), 24º(V), 39º(D) | 142.2º(H), 83º(V), 161.6º(D) | -
Min. Illumination | COLOR: 0.15lux @F1.8 | COLOR: 0.15lux @F1.8 | COLOR: 0.15lux @F1.4 BW: 0.015lux @F1.4 | COLOR: 0.1lux @F2.1 BW: 0.08lux @F2.1 | -
S/N Ratio | More than 45dB | More than 45dB | More than 45dB | More than 45dB | -
Dynamic Range | 120dB (True WDR) | 120dB (True WDR) | 120dB (True WDR) | 120dB (True WDR) | -
Electronic Shutter Speed | Auto / Manual (1/15 ~ 1/10,000), Anti-Flicker | Auto / Manual (1/15 ~ 1/10,000), Anti-Flicker | Auto / Manual (1/30 ~ 1/10,000), Anti-Flicker | Auto / Manual (1/15 ~ 1/10,000), Anti-Flicker | -
Day and Night | - | - | Yes (Electrical) | Yes (Electrical) | -
Image Setting | Exposure, White Balance, Self-Adjusting Video Mode(Sharpness, Contrast, Colors, Brightness Control) | Exposure, White Balance, Self-Adjusting Video Mode(Sharpness, Contrast, Colors, Brightness Control) | Exposure, White Balance, Self-Adjusting Video Mode(Sharpness, Contrast, Colors, Brightness Control) | Exposure, White Balance, Self-Adjusting Video Mode(Sharpness, Contrast, Colors, Brightness Control) | -
Backlight Compensation | - | - | - | - | -
Mirroring / Pivot | Horizontal / Vertical | Horizontal / Vertical | Horizontal / Vertical | Horizontal / Vertical | -
De-fog | - | - | - | - | -
Privacy Masking | 8 Zones | 8 Zones | 8 Zones | 8 Zones | 8 Zones
Intelligent Video | Video Motion Detection, Active Tampering Alarm, Trip Zone Parking Space Occupancy Detection, License Plate Recognition (KOR only) | Video Motion Detection, Active Tampering Alarm, Trip Zone Parking Space Occupancy Detection, License Plate Recognition (KOR only) | Video Motion Detection, Active Tampering Alarm, Trip Zone | Video Motion Detection, Active Tampering Alarm, Trip Zone | -
Video - for Aisle
Image Sensor | 1/2.8" CMOS | 1/2.8" CMOS | 1/2.8" CMOS | 1/2.8" CMOS | -
Image Sensor Model Info | IMX335 | IMX335 | IMX335 | IMX335 | -
Max. Resolution | 2592 x 1944 | 2592 x 1944 | 2592 x 1944 | 2592 x 1944 | -
Lens Type | Motorized Vari-focal | Fixed-focal | Fixed-focal | Fixed-focal | -
Focal Length | 2.8 ~ 8mm | 4.0mm | 4.0mm | 4.0mm | -
Aperture | F1.8 ~ F2.74 | F2.0 | F2.0 | F2.0 | -
Lens Model Name | FG20030AD5M-H1C50G | YT10050-6MP+IR0603 | YT10050-6MP+IR0603 | YT10050-6MP+IR0603 | -
Iris Control | Fixed Iris | Fixed Iris | Fixed Iris | Fixed Iris | -
Angular Field of View | Wide : 96º(H), 69.8º(V), 127.8º(D) Tele : 42.4º(H), 31.8º(V), 53.2º(D) | 76.4º (H) 55.3º(V) 101.3º(D) | 76.4º (H) 55.3º(V) 101.3º(D) | 76.4º (H) 55.3º(V) 101.3º(D) | -
Min. Illumination | COLOR: 0.15lux @F1.8 | COLOR: 0.15lux @F2.0 | COLOR: 0.15lux @F2.0 BW: 0.12lux @F2.0 | COLOR: 0.15lux @F2.0 BW: 0.12lux @F2.0 | -
S/N Ratio | More than 45dB | More than 45dB | More than 45dB | More than 45dB | -
Dynamic Range | 120dB (True WDR) | 120dB (True WDR) | 120dB (True WDR) | 120dB (True WDR) | -
Electronic Shutter Speed | Auto / Manual (1/30 ~ 1/10,000), Anti-Flicker | Auto / Manual (1/30 ~ 1/10,000), Anti-Flicker | Auto / Manual (1/30 ~ 1/10,000), Anti-Flicker | Auto / Manual (1/30 ~ 1/10,000), Anti-Flicker | -
Day and Night | - | - | Yes (Electrical) | Yes (Electrical) | -
Image Setting | Exposure, White Balance, Self-Adjusting Video Mode(Sharpness, Contrast, Colors, Brightness Control) | Exposure, White Balance, Self-Adjusting Video Mode(Sharpness, Contrast, Colors, Brightness Control) | Exposure, White Balance, Self-Adjusting Video Mode(Sharpness, Contrast, Colors, Brightness Control) | Exposure, White Balance, Self-Adjusting Video Mode(Sharpness, Contrast, Colors, Brightness Control) | -
Backlight Compensation | - | - | - | - | -
Mirroring / Pivot | Horizontal / Vertical | Horizontal / Vertical | Horizontal / Vertical | Horizontal / Vertical | -
De-fog | - | - | - | - | -
Privacy Masking | 8 Zones | 8 Zones | 8 Zones | 8 Zones | 8 Zones
Intelligent Video | Video Motion Detection, Active Tampering Alarm, Trip Zone | Video Motion Detection, Active Tampering Alarm, Trip Zone | Video Motion Detection, Active Tampering Alarm, Trip Zone | Video Motion Detection, Active Tampering Alarm, Trip Zone | -
Network
Video Compression | H.265, M-JPEG | H.265, M-JPEG | H.265, H.264 (MP), M-JPEG | H.265, H.264 (MP), M-JPEG | -
Intelligent Codec | Yes | Yes | Yes | Yes | -
Video Compression Level (Quality) | Basic, Standard, High, Very High | Basic, Standard, High, Very High | Basic, Standard, High, Very High | Basic, Standard, High, Very High | -
Bitrate Control | H.265 - CBR / VBR | H.265 - CBR / VBR | H.264 - CBR / VBR, H.265 - CBR / VBR | H.264 - CBR / VBR, H.265 - CBR / VBR | -
Audio Compression | G.711 | G.711 | G.711 | G.711 | -
Two-way Audio | Yes | Yes | Yes | Yes | -
IP Camera Protocol | IDIS | IDIS | IDIS | IDIS | -
Max. Frame Rate | 2592x1944 @ 15fps - for Parking Space | 2592x1944 @ 15fps - for Parking Space 2592x1944 @ 30fps - for Aisle | 2592x1944 @ 15fps - for Parking Space 2592x1944 @ 30fps - for Aisle | Parking Space : 1920x1080 @ 15fps Aisle : 2592x1944 @ 30fps | -
Supported Resolution | 2592 x 1944, 1600 x 1200, 1280 x 960, 640 x 480 | 2592 x 1944, 1600 x 1200, 1280 x 960, 640 x 480 | 2592 x 1944, 1600 x 1200, 1280 x 960, 640 x 480 | Parking Space : 1920x1080, 1280x720, 640x360, 352x240 Aisle : 2592 x 1944, 1600 x 1200, 1280 x 960, 640 x 480 | -
Multi-video Streaming | Triple Streaming Incl. JPEG stream for LPR - for Parking Space | Triple Streaming Incl. JPEG stream for LPR - for Parking Space Triple Streaming - for Aisle | Triple Streaming Incl. JPEG stream for LPR - for Parking Space Triple Streaming - for Aisle | Parking Space : Triple Streaming Incl. JPEG stream for LPR Aisle : Triple Streaming | -
Network Protocols | HTTP, HTTPS, FTP, SNTP, SMTP, FEN, mDNS, uPNP, SIP | HTTP, HTTPS, FTP, SNTP, SMTP, FEN, mDNS, uPNP, SIP | HTTP, HTTPS, FTP, SNTP, SMTP, FEN, mDNS, uPNP, SIP | HTTP, HTTPS, FTP, SNTP, SMTP, FEN, mDNS, uPNP, SIP | HTTP, HTTPS, SNTP, mDNS, uPNP
Security | Signed firmware, Digest authentication, Password Protection, User access log, IP Filtering, IEEE802.1x(EAP-TLS), Chained Fingerprint, SSL Encryption, HTTPS Encryption | Signed firmware, Digest authentication, Password Protection, User access log, IP Filtering, IEEE802.1x(EAP-TLS), Chained Fingerprint, SSL Encryption, HTTPS Encryption | Digest authentication, Password Protection, User access log, IP Filtering, IEEE802.1x(EAP-TLS), Chained Fingerprint, SSL Encryption, HTTPS Encryption | Digest authentication, Password Protection, User access log, IP Filtering, IEEE802.1x(EAP-TLS), Chained Fingerprint, SSL Encryption, HTTPS Encryption | Digest authentication, Password Protection, User access log, IP Filtering, IEEE802.1x(EAP-TLS), Chained Fingerprint, SSL Encryption, HTTPS Encryption
Ethernet | 10/100/1000BASE-T, Additional 1 x PoE Extender | 10/100/1000BASE-T, Additional 1 x PoE Extender | 10/100BASE-T | 10/100BASE-T | 10/100BASE-T
Recording Session Buffer (NLTSrec) | Yes (Up to 100MB) / Ch | Yes (Up to 100MB) / Ch |  | Yes (Up to 100MB) / Ch
Alarm and Event
Trigger Event | Alarm-In, Motion Detection, Audio Detection, Tampering, Trip Zone | Alarm-In, Motion Detection, Audio Detection, Tampering, Trip Zone | Alarm-In, Motion Detection, Audio Detection, Tampering, Trip Zone | Alarm-In, Motion Detection, Audio Detection, Tampering, Trip Zone | -
Event Notification | Remote S/W, FTP, Email (with Image) | Remote S/W, FTP, Email (with Image) | Remote S/W, FTP, Email (with Image) | Remote S/W, FTP, Email (with Image) | -
Audio Alarm | Yes | Yes | Yes | Yes | -
I/O for Emergency Bell | 5-Pin Terminal block | 5-Pin Terminal block | 5-Pin Terminal block | 5-Pin Terminal block | -
Alarm Characteristics | 1: Audio Line-In, 2: Audio Line-out, 3: Alarm-In, 4: GND, 5: 12VDC OUT | 1: Audio Line-In, 2: Audio Line-out, 3: Alarm-In, 4: GND, 5: 12VDC OUT | 1: 12VDC OUT, 2: GND, 3: Alarm-In, 4: Audio Line-out, 5: Audio Line-In | 1: 12VDC OUT, 2: GND, 3: Alarm-In, 4: Audio Line-out, 5: Audio Line-In | -
Parking Space Indicator (LED) | Built-in LED | Built-in LED | Built-in LED | Built-in LED | Built-in LED
Speaker Out | 1 Line-out(Terminal block) or Internal Speaker selectable | 1 Line-out(Terminal block) or Internal Speaker selectable | 1 Line-out(Terminal block) or Internal Speaker selectable | 1 Line-out(Terminal block) or Internal Speaker selectable | Internal Speaker
Environmental
Vandal Proof Casing | - | - | - | - | -
Outdoor Ready | - | - | - | - | -
Material | Plastic | Plastic | Plastic | Plastic | Plastic
Operating Temperature | -10°C ~ + 45°C *Starting up at above 0°C (32°F) | -10°C ~ + 45°C *Starting up at above 0°C (32°F) | -10°C ~ + 45°C *Starting up at above 0°C (32°F) | -10°C ~ + 45°C *Starting up at above 0°C (32°F) | -10°C ~ + 45°C *Starting up at above 0°C (32°F)
Operating Humidity | 0% ~ 90% | 0% ~ 90% | 0% ~ 90% | 0% ~ 90% | 0% ~ 90%
Electrical
Power Source | PoE (IEEE 802.3at Class 4) | PoE (IEEE 802.3at Class 4) | DC-G9F3AX : PoE (IEEE 802.3at Class 4) DC-G9A3AX, DC-G9A3AX-(R), DC-G9A3AX-(L), DC-G953AX : PoE (IEEE 802.3af Class 3) | DC-G9916X : PoE (IEEE 802.3af Class 4) DC-G9416X : PoE (IEEE 802.3af Class 3) | PoE (IEEE 802.3af Class 3)
Power Consumption | DC-G9F3FPA-A : PoE, IEEE 802.3at (Class 4), 25.5W DC-G9A3FPA-A(R), DC-G9A3FPA-A(L) : PoE, IEEE 802.3af (Class 4), 25.5W (이하 참고: Label명기 안되는 부분) PoE Extender 비 연결 시 : [영업의 소비전력 설계를 위해 필요] DC-G9F3FPA-A : 14.2W DC-G9A3FPA-A(R), DC-G9A3FPA-A(L) : 11.4W | [DC-G9F3FPA] PoE, IEEE 802.3at (Class 4), 25.5W (PoE OUT : MAX 12.95W) (비상벨 전원 출력 : 12V=, 0.3A MAX) [DC-G9A3FPA, DC-G9A3FPA-(R), DC-G9A3FPA-(L)] PoE, IEEE 802.3at (Class 4), 25.5W (PoE OUT : MAX 12.95W) (비상벨 전원 출력 : 12V=, 0.3A MAX) [DC-G953FPA] PoE, IEEE 802.3at (Class 4), 25.5W (PoE OUT : MAX 12.95W) (비상벨 전원 출력 : 12V=, 0.3A MAX) (이하 참고: Label명기 안되는 부분) PoE Extender 비 연결 시 : [영업의 소비전력 설계를 위해 필요] DC-G9F3FPA, DC-G9F3FPA-A : 14.2W DC-G9A3FPA : 10.9W DC-G9A3FPA-(R), DC-G9A3FPA-A(R), DC-G9A3FPA-(L), DC-G9A3FPA-A(L) : 11.4W DC-G953FPA : 8.2W | DC-G9F3AX : PoE, IEEE 802.3at (Class 4), 14.5W DC-G9A3AX : : PoE, IEEE 802.3af (Class 3), 12.2W DC-G9A3AX-(R), DC-G9A3AX-(L) : PoE, IEEE 802.3af (Class 3), 12.5W DC-G953AX : PoE, IEEE 802.3af (Class 3) : 10.1W | DC-G9916X : PoE, IEEE 802.3af (Class 3) : 12.6W DC-G9416X : PoE, IEEE 802.3af (Class 3) : 11.5W | 48V=, 0.09A, 4.3W PoE, IEEE 802.3af (Class 2)
Approval | KC | KC | KC | KC | KC
Mechanical
Dimensions (W x H x D) | Ø304mm x 84mm | Ø304mm x 84mm | Ø260mm x 99mm | Ø260mm x 99mm | Ø260mm x 99mm
Weight | DC-G9F3FPA-A : 1.19Kg (2.62lb) DC-G9A3FPA-A(R), DC-G9A3FPA-A(L) : 1.12Kg (2.47lb) | DC-G9F3FPA, DC-G9F3FPA-A : 1.19Kg (2.62lb) DC-G9A3FPA : 1.14Kg (2.51lb) DC-G9A3FPA-(R), DC-G9A3FPA-A(R), DC-G9A3FPA-(L), DC-G9A3FPA-A(L) : 1.12Kg (2.47lb) DC-G953FPA : 1.07Kg (2.36lb) | DC-G9F3AX : 1.24kg DC-G9A3AX : 1.18kg DC-G9A3AX-(R), DC-G9A3AX-(L) : 1.15kg DC-G953AX : 1.08kg | DC-G9916X : 1.16kg DC-G9416X : 1.1kg | 0.79kg
For Marketing Material Only
Key Feature | 만공차 및 번호 인식부터 방범용 CCTV까지 하나의 카메라로 통합 설치 높은 가시성의 램프로 보다 빠른 차량 유도 아이디스 고유의 딥러닝 엔진 내장으로 정확한 주차면 상태 파악 | 만공차 및 번호 인식부터 방범용 CCTV까지 하나의 카메라로 통합 설치 높은 가시성의 램프로 보다 빠른 차량 유도 아이디스 고유의 딥러닝 엔진 내장으로 정확한 주차면 상태 파악 | 만공차 인식부터 방범용 CCTV까지 하나의 카메라로 통합 설치 주차장 환경에 딱 맞는 설계로 빠른 설치 내장형 스피커로 안내 방송 가능 내장된 256 COLOR 램프로 목적에 맞게 차량 유도 | 만공차 인식부터 방범용 CCTV까지 하나의 카메라로 통합 설치 주차장 환경에 딱 맞는 설계로 빠른 설치 내장형 스피커로 안내 방송 가능 내장된 256 COLOR 램프로 목적에 맞게 차량 유도 | -