## IP-CAM_주차_Fisheye 주차유도
Model Name | DC-G8C11P | DC-G8D11PA | DC-G8D12PA
Status | 출시완료 | 개발중 | 개발중
Product Information
Project Name | PDC-G8C11 | PDC-G8D11 | PDC-G8D12
Model Name (HLV4) | DC-G8C11P | DC-G8D11PA | DC-G8D12PA
BRAND-GL Label Name | - | - | -
BRAND-KR Label Name | DC-G8C11P | DC-G8D11PA | DC-G8D12PA
Product Img
Release Date | 2021.4 | 2026.2 | 2026.2
Title | Fisheye Parking Guidance Camera | 12.5M 어안 주차유도 Edge분석 카메라 | 12.5M 어안 주차유도 Edge분석 카메라
Video
SoC | CV22S88 | CV22S88 | CV22S88
Memory (RAM/ROM) | 16Gb / 2Gb | 16Gb / 2Gb | 16Gb / 2Gb
Image Sensor | 1/1.7" CMOS | 1/1.6" CMOS | 1/1.6" CMOS
Image Sensor Model Info | IMX226 | IMX676 | IMX676
Max. Resolution | 2944 x 2944 | 3520 x 3520 | 3520 x 3520
Lens Type | Fixed-focal | Fixed-focal | Fixed-focal
Focal Length | 1.29mm | 1.7mm | 1.7mm
Aperture | F2.2 | F2.0 | F2.0
Lens Model Name | E3279D-R1 | E3746B | E3746B
Iris Control | Fixed Iris | Fixed Iris | Fixed Iris
Angular Field of View | 180º(H), 180º(V), 180º(D) | 180º(H), 180º(V), 180º(D) | 180º(H), 180º(V), 180º(D)
Min. Illumination | COLOR: 0.25lux @F2.2 | COLOR: 0.13lux @F[TBD} | COLOR: 0.13lux @F2.0
S/N Ratio | More than 45dB | More than 45dB | More than 45dB
Dynamic Range | More than 70 dB | 120dB (True WDR) | 120dB (True WDR)
Electronic Shutter Speed | Auto / Manual (1/30 ~ 1/10,000), Anti-Flicker, Slow Shutter (1/7.5, 1/15) | Auto / Manual (1/15 ~ 1/10,000), Anti-Flicker | Auto / Manual (1/30 ~ 1/10,000), Anti-Flicker, Slow Shutter (1/7.5, 1/15)
Day and Night | - | - | -
Image Setting | Configurable Exposure, White Balance, Sharpness | Configurable Exposure, White Balance, Sharpness | Configurable Exposure, White Balance, Sharpness
Backlight Compensation | - | BLC | BLC
Mirroring / Pivot | - | - | -
De-fog | - | - | -
Privacy Masking | 8 Zones | 8 Zones | 8 Zones
Intelligent Video | Video Motion Detection, Active Tampering Alarm, Trip Zone | Video Motion Detection, Active Tampering Alarm, Trip Zone Parking Space Occupancy Detection, License Plate Recognition (KOR only) | Video Motion Detection, Active Tampering Alarm, Trip Zone Parking Space Occupancy Detection, License Plate Recognition (KOR only)
Network
Video Compression | H.265, M-JPEG | H.265, M-JPEG | H.265, M-JPEG
Intelligent Codec | Yes | Yes | Yes
Video Compression Level (Quality) | Basic, Standard, High, Very High | Basic, Standard, High, Very High | Basic, Standard, High, Very High
Bitrate Control | H.265 - CBR / VBR | H.265 - CBR / VBR | H.265 - CBR / VBR
Audio Compression | G.711 | - | -
Two-way Audio | Yes | - | -
IP Camera Protocol | IDIS | IDIS | IDIS
Max. Frame Rate | 2944 x 2944 @ 15fps | 15ips : 3520 x 3520 | 15ips : 3520 x 3520
Max. Frame Rate for ANPR (HTTP Request) | JPEG: 2944 x 2944 @ 1fps (with Camera-side Panoramic Dewarping) | 2ips | 2ips : 2048x2048
Supported Resolution | 2944 x 2944, 2944 x 1472, 768 x 768 | 3520x3520, 880x880 - TBD | 3520x3520, 880x880
Multi-video Streaming | Quadruple Streaming (Incl. JPEG stream for LPR) | Triple Streaming | triple Streaming (Incl. JPEG stream for LPR)
Network Protocols | RTP/RTSP/TCP, RTP/RTSP/HTTP/TCP, RTP/UDP RTSP/TCP, HTTP, HTTPS, FTP, SNTP, SMTP, FEN, mDNS, uPNP, SIP | DirectIP 2.0 Protocol, IPv4, IPv6, RTP/RTSP/TCP, RTP/RTSP/HTTP/TCP, RTP/UDP RTSP/TCP, HTTP, HTTPS, FTP, SNTP, SMTP, FEN, mDNS, uPNP, SNMPv2 | DirectIP 2.0 Protocol, IPv4, IPv6, RTP/RTSP/TCP, RTP/RTSP/HTTP/TCP, RTP/UDP RTSP/TCP, HTTP, HTTPS, FTP, SNTP, SMTP, FEN, mDNS, uPNP, SNMPv2
Security | Multi-user Authority, IEEE 802.1x , IP Filtering, HTTPS, SSL Encryption | Digest authentication, Password Protection, User access log, IP Filtering, IEEE802.1x(EAP-TLS), Chained Fingerprint, SSL Encryption, HTTPS Encryption | Digest authentication, Password Protection, User access log, IP Filtering, IEEE802.1x(EAP-TLS), Chained Fingerprint, SSL Encryption, HTTPS Encryption
Ethernet | RJ45 (10/100BASE-T), Additional 1 x PoE Extender | 10/100/1000BASE-T, Additional 1 x PoE Extender | 10/100/1000BASE-T, Additional 1 x PoE Extender
Recording Session Buffer (NLTSrec) |  | Yes (Up to 100MB) | Yes (Up to 100MB)
Alarm and Event
Trigger Event | Alarm-In, Motion Detection, Audio Detection, Tampering, Trip Zone | Motion Detection, Tampering, Trip Zone | Motion Detection, Tampering, Trip Zone
Event Notification | Remote S/W, FTP, Email (with Image) | Remote S/W, FTP, Email (with Image) | Remote S/W, FTP, Email (with Image)
Audio Alarm | Yes | - | -
I/O for Emergency Bell | 5-Pin Terminal block | - | -
Alarm Characteristics | 1: 12VDC OUT, 2: GND, 3: Alarm-In, 4: Audio Line-out, 5: Audio Line-In | - | -
Parking Space Indicator (LED) | Built-in LED | Built-in LED | Built-in LED
Speaker Out | 1 Line-out or Speaker-out selectable (Terminal block) | - | -
Environmental
Vandal Proof Casing | - | - | -
Outdoor Ready | - | - | -
Material | Metal | Plastic | Plastic, Metal
Operating Temperature | -10°C ~ + 50°C (14°F ~ +122°F) *Starting up at above 0°C (32°F) | -10°C ~ + 45°C *Starting up at above 0°C (32°F) | -10°C ~ + 45°C *Starting up at above 0°C (32°F)
Operating Humidity | 0% ~ 90% | 0% ~ 90% | 0% ~ 90%
Electrical
Power Source | PoE (IEEE 802.3at Class4) | PoE (IEEE 802.3at Class 4) | 54V=, 1.26A
Power Consumption | PoE+ (IEEE 802.3at, class4), 25.5W (이하 참고: Label명기 안되는 부분) PoE Extender 비 연결 시 : PoE+ (IEEE 802.3at, class4), 9.3W) PoE Out, 48V, 0.4A Max DC 12V, 12V, 0.5A Max | POE, IEEE 802.3at(Class 4) 53VDC, 25.5W (DC OUT : 53VDC, 0.32A MAX) | 54V=, 1.26A, 68W (DC OUT : 54VDC, 1.1A MAX)
Approval | KC | KC | KC
Mechanical
Dimensions (W x H x D) | 레이스웨이 설치면 부터 : 196.1mm x 97mm x 155.8mm 전체 사이즈 (110mm Bracket 포함) : 196.1mm x 182mm x 155.8mm 전체 사이즈 (70mm Bracket 포함) : 196.1mm x 172mm x 155.8mm | Ø157 x 55mm | Ø157 x 55mm
Weight | 0.93kg (2.05lb) | 0.46kg(1lb) | 0.46kg(1lb)
For Marketing Material Only
Key Feature | - 256색의 LED를 통한 주차 구역 표시 - 단하나의 채널로 전방위 감시와 빈자리 찾기를 동시에 - 설치 환경을 고려한 슬림한 디자인 | -. 1/1.6" 1:1 대형센서 채용으로 고화질 실현 -. Remote Focussing으로 날카로운 초점 조절을 원격으로 수행 -. 만공차, 번호인식 분석 엔진 내장의 AI 카메라 | -. 1/1.6" 1:1 대형센서 채용으로 고화질 실현 -. Remote Focussing으로 날카로운 초점 조절을 원격으로 수행 -. 만공차, 번호인식 분석 엔진 내장의 AI 카메라