## IP-CAM_BOX_기본
Model Name | DC-B4501X | DC-B6206XL
Status | 출시완료 | 출시완료
Product Information
Project Name | PDC-B4501 | PDC-B6206
Model Name (HLV4) | DC-B4501X | DC-B6206XL
BRAND-GL Label Name | DC-B4501X | DC-B6206XL
BRAND-KR Label Name | DC-B0145X | DC-B0662XL
Product Img
Release Date | 2021.12 | 2021.12
Title | 5M H.265 Box Camera | 2M LightMaster Box Camera
Video
Image Sensor | 1/2.8" CMOS | 1/2" CMOS
SoC | S3L66 | S3L55M
Image Sensor Model Info | IMX335 | IMX385
Memory (RAM/ROM) | 8Gb / 1Gb | 4Gb / 1Gb
Max. Resolution | 2592 x 1944 | 1920 x 1080
Scanning Mode | Progressive Scan | Progressive Scan
Lens Type | C/CS Mount | C/CS Mount
Iris Control | P-iris / DC Auto Iris / Manual Iris | P-iris / DC Auto Iris / Manual Iris
Remote Focus | - | Auto Back Focus
Min. Illumination | Color Mode : 0.15 lux @F1.6 BW Mode : 0.015lux @F1.6 | Color Mode : 0.02 lux @F1.5 BW Mode : 0.002lux @F1.5
Tested Lens | YT3016CS-6MP(F1.6 ~ F3.0, DC Auto IRIS) FG50020P.IR(5MP)(F1.86 ~ F3.32, P-IRIS) | HV03610P.IR-S(F1.5 ~ F2.8)
S/N Ratio | More than 45dB | More than 45dB
Dynamic Range | 120dB (True WDR) | 120dB (True WDR)
Electronic Shutter Speed | Auto / Manual (1/30 ~ 1/10,000), Anti-Flicker, Slow Shutter (1/7.5, 1/15) | Auto / Manual (1/30 ~ 1/10,000), Anti-Flicker, Slow Shutter (1/7.5, 1/15)
Day and Night | Yes (ICR) | Yes (ICR)
Image Setting | Exposure, White Balance, Self-Adjusting Video Mode(Sharpness, Contrast, Colors, Brightness Control) | Exposure, White Balance, Self-Adjusting Video Mode(Sharpness, Contrast, Colors, Brightness Control)
Backlight Compensation | BLC | BLC
Mirroring / Pivot | Horizontal / Vertical | Horizontal / Vertical / Pivot
Image Stabilizer | - | -
De-fog | Yes | -
Privacy Masking | 8 Zones | 8 Zones
Intelligent Video | Video Motion Detection, Active Tampering Alarm, Trip Zone | Video Motion Detection, Active Tampering Alarm, Trip Zone
Video Out | - | -
Network
Video Compression | H.265, H.264 (MP), M-JPEG | H.265, H.264 (MP), M-JPEG
Intelligent Codec | Yes | Yes
Video Compression Level (Quality) | Basic, Standard, High, Very High | Basic, Standard, High, Very High
Bitrate Control | H.264 - CBR / VBR, H.265 - CBR / VBR | H.264 - CBR / VBR, H.265 - CBR / VBR
Audio Compression | ADPCM 16K, G.726, G.711 u-Law, G.711 a-Law | ADPCM 16K, G.726, G.711 u-Law, G.711 a-Law
Two-way Audio | Yes | Yes
IP Camera Protocol | DirectIP 2.0, ONVIF Profile S/T | DirectIP 2.0, ONVIF
Max. Frame Rate | 4:3 : 30ips @ 2592 x 1944(WDR) 16:9 : 30ips @ 2592 x 1456(WDR) | 30ips : 1920 x 1080(WDR)
Supported Resolution | 4:3 : 2592x1944, 1920x1440, 1280x960, 640x480 16:9 : 2592x1456, 1920x1080, 1280x720, 640x360 | 1920x1080, 1280x720, 640x360, 352x240
Multi-video Streaming | Quadruple Streaming | Quadruple Streaming
Network Protocols | DirectIP 2.0 Protocol, IPv4, IPv6, RTP/RTSP/TCP, RTP/RTSP/HTTP/TCP, RTP/UDP RTSP/TCP, HTTP, HTTPS, FTP, SNTP, SMTP, FEN, mDNS, uPNP, SNMPv2 | DirectIP 2.0 Protocol, IPv4, IPv6, RTP/RTSP/TCP, RTP/RTSP/HTTP/TCP, RTP/UDP RTSP/TCP, HTTP, HTTPS, FTP, SNTP, SMTP, FEN, mDNS, uPNP, SNMPv2
Security | Digest authentication, Password Protection, User access log, IP Filtering, IEEE802.1x(EAP-TLS), Chained Fingerprint, SSL Encryption, HTTPS Encryption | Digest authentication, Password Protection, User access log, IP Filtering, IEEE802.1x(EAP-TLS), Chained Fingerprint, SSL Encryption, HTTPS Encryption
Ethernet | RJ45 (10/100BASE-T) | RJ45 (10/100BASE-T)
Recording Session Buffer (NLTSrec) | Yes (Up to 60MB) | Yes (Up to 60MB)
Edge Storage | micro SD/SDHC/SDXC, Smart Failover (Up to 512GB) | micro SD/SDHC/SDXC, Smart Failover (Up to 512GB)
Supported Language | English, French, German, Italian, Spanish, Dutch, Polish, Portuguese, Hungarian, Czech, Russian, Danish, Swedish, Finnish, Turkish, Croatian, Korean, Japanese, Chinese-PRC, Chinese-Taiwan | English, French, German, Italian, Spanish, Dutch, Polish, Portuguese, Hungarian, Czech, Russian, Danish, Swedish, Finnish, Turkish, Croatian, Korean, Japanese, Chinese-PRC, Chinese-Taiwan
Alarm and Event
Trigger Event | Motion Detection, Alarm in, Audio detection, Tampering, Trip Zone | Motion Detection, Alarm in, Audio detection, Tampering, Trip Zone
Event Notification | Remote S/W, Email (with Image) | Remote S/W, Email (with Image)
Audio Alarm | Yes | Yes
Audio In / Out | 1(Built In MIC)+1 / 1 | 1(Built In MIC)+1 / 1
Audio Impedance | Max output level : 1Vrms Input impedance (1Vpp 1KHz) : 4.148K Ohm Output Impedance (1Khz) : 237.47 Ohm | Max output level : 1Vrms Input impedance (1Vpp 1KHz) : 4.148K Ohm Output Impedance (1Khz) : 237.47 Ohm
Alarm In / Out | 2/2 | 2/2
Alarm Characteristics | ALARM IN : 2 TTL, NC/NO Programmable, 4.3V(NC) or 0.3V(NO) threshold, 5V DC ALARM OUT : 2 TTL open collector, 30mA @ 5 VDC | ALARM IN : 2 TTL, NC/NO Programmable, 4.3V(NC) or 0.3V(NO) threshold, 5V DC ALARM OUT : 2 TTL open collector, 30mA @ 5 VDC
Serial Interface. | RS485 | RS485
Environmental
Vandal Proof Casing | - | -
Outdoor Ready | - | -
Material | Metal + Plastic | Metal + Plastic
Operating Temperature | -10°C ~ +50°C (+14°F ~ +122°F) | -10°C ~ +50°C (+14°F ~ +122°F)
Operating Humidity | 0% ~ 90% | 0% ~ 90%
Electrical
Power Source | 12VDC, PoE IEEE 802.3af (Class 2) | 12VDC, PoE IEEE 802.3af (Class 2)
Power Consumption | 12V=, 0.5A, 6W PoE, IEEE 802.3af(Class 2) 5.6W | 12V=, 0.43A, 5.16W PoE, IEEE 802.3af(Class 2), 5W
Approval | FCC, CE, KC | FCC, CE, KC, UL
Mechanical
Dimensions | 78mm x 63.5mm x 150.1mm (3.07" x 2.5" x 5.91") | 78mm x 63.5mm x 142.5mm (3.07" x 2.5" x 5.61")
Weight | 0.3kg (0.661lb) | 0.405kg (0.89 lb)
Bitrate (Very High / High / Standard / Basic)
320 x 240 @30ips | - | -
352 x 240 @30ips | - | H.264 - 1Mbps / 0.75Mbps / 0.5Mbps / 0.25Mbps H.265 - 0.5Mbps / 0.375Mbps / 0.25Mbps / 0.125Mbps
480 x 360 @30ips | - | -
640 x 360 @30ips | 1. 4:3 mode(640x480) H.264: 3.5Mbps / 2.63Mbps / 1.75Mbps / 0.88Mbps H.265: 1.75Mbps / 1.13Mbps / 0.88Mbps / 0.44Mbps 2. 16:9 mode(640x360) H.264: 3Mbps / 2.25Mbps / 1.5Mbps / 0.75Mbps H.265: 1.5Mbps / 1.13Mbps / 0.75Mbps / 0.38Kbps | H.264 - 3Mbps / 2.25Mbps / 1.5Mbps / 0.75Mbps H.265 - 1.5Mbps / 1.125Mbps / 0.75Mbps / 0.375Mbps
704 x 480 @30ips | - | -
800 x 600 @30ips | - | -
1280 x 720 @30ips | 1. 4:3 mode(1280x960) H.264: 9.5Mbps / 7.6Mbps / 5.51Mbps / 2.75Mbps H.265: 4.5Mbps / 3.6Mbps / 2.61Mbps / 1.38Mbps 2. 16:9 mode(1280x720) H.264: 8Mbps / 6Mbps / 4Mbps / 2Mbps H.265: 4Mbps / 3Mbps / 2Mbps / 1Mbps | H.264 - 8Mbps / 6Mbps / 4Mbps / 2Mbps H.265 - 4Mbps / 3Mbps / 2Mbps / 1Mbps
1280 x 960 @30ips | - | -
1600 x 1200 @30ips | - | -
1920 x 1080 @30ips | 1. 4:3 mode(1920x1440) H.264: 13.75Mbps / 11.46Mbps / 9.17Mbps / 5.5Mbps H.265: 6.88Mbps / 5.73Mbps / 4.58Mbps / 2.75Mbps 2. 16:9 mode(1920x1080) H.264: 12Mbps / 10Mbps / 8Mbps / 4Mbps H.265: 6Mbps / 5Mbps / 4Mbps / 2Mbps | H.264 - 12Mbps / 10Mbps / 8Mbps / 4Mbps H.265 - 6Mbps / 5Mbps / 4Mbps / 2Mbps
1920 x 1080 @60ips | - | -
2048 x 1536 @60ips | - | -
2592 x 1944 @30ips | 1. 4:3 mode(2592x1944) H.264: 16Mbps / 13.33Mbps / 10.67Mbps/ 8Mbps H.265: 8Mbps / 6.67Mbps / 5.33Mbps / 4Mbps 2. 16:9 mode(2592x1456) H.264: 14.6Mbps / 12.17Mbps / 9.73Mbps / 5.84Mbps H.265: 7.3Mbps / 6.08Mbps / 4.87Mbps / 2.92Mbps | -
3072 x 1728 @30ips | - | -
3840 x 2160 @15ips | - | -
3840 x 2160 @30ips | - | -
For Marketing Material Only
Key Feature | Easy installation with DirectIP NVR 5MP (2592 x 1944) resolution Optional lens (C/CS mount) | Remote Focus ABF(Auto Back Focus) LightMaster that Specialized in low-luminance environmental