## IP-CAM_FISHEYE_기본
Model Name | DC-Y6516X | DC-Y6516WRX | DC-Y6C16WRX | DC-Y6C17WRX | DC-Y8D11WRA
Status | 출시완료 | 출시완료 | 출시완료 | 출시완료 | 출시완료
Product Information
Project Name | PDC-Y6516X | PDC-Y6516 | PDC-Y6C16 | PDC-Y6C16 | PDC-Y8D11
Model Name (HLV4) | DC-Y6516X | DC-Y6516WRX | DC-Y6C16WRX | DC-Y6C17WRX | DC-Y8D11WRA
BRAND-GL Label Name | DC-Y6516X | DC-Y6516WRX | DC-Y6C16WRX | DC-Y6C17WRX | DC-Y8D11WRA
BRAND-KR Label Name | DC-Y1665X | DC-Y1665WRX | DC-Y166CWRX | - | DC-Y118DWRA
Product Img
Release Date | 2022.4 | 2021.3 | 2021.1 | 2024.5 | 2026.2
Title | 5M 360 Camera | 5M 360 Camera | 12M 360 Camera | 12M Mobile Fisheye Camera | 12.5M Panomorph 360 AI Camera
Video
Image Sensor | 1/1.8” CMOS | 1/1.8” CMOS | 1/2.3” CMOS | 1/2.3” CMOS | 1/1.6” CMOS
SoC | S3L66 | CV22S88 | CV22S88 | CV22S88 | CV72S66
Image Sensor Model Info | IMX334 | IMX334 | IMX412 | IMX412 | IMX676
Memory (RAM/ROM) | 8Gb / 1Gb | 16Gb / 2Gb | 16Gb / 2Gb | 16Gb / 2Gb | 32Gb / 4Gb
Max. Resolution | 2560 x 2048 | 2560 x 2048 | 2944 x 2944 | 2944 x 2944 | 3520 x 3520
Scanning Mode | Progressive Scan | Progressive Scan | Progressive Scan | Progressive Scan | Progressive Scan
Lens Type | Fixed-focal | Fixed-focal | Fixed-focal | Fixed-focal | Fixed-focal
Focal Length | 1.5mm | 1.5mm | 1.6mm | 1.6mm | 1.7mm
Aperture | F1.8 | F1.8 | F2.0 | F2.0 | F2.0
Lens Model Name | YT7001 | YT7001 | EVETAR(E3378B) | EVETAR(E3378B) | E3746B
Iris Control | Fixed Iris | Fixed Iris | Fixed Iris | Fixed Iris | Fixed Iris
Angular Field of View | 180º(H), 180º(V), 180º(D) | 180º(H), 180º(V), 180º(D) | 180º(H), 180º(V), 180º(D) | 180º(H), 180º(V), 180º(D) | 180º(H), 180º(V), 180º(D)
Min. Illumination | Color : 0.15 lux @ F1.8 B/W : 0.015 lux @ F1.8 | Color : 0.15 lux @ F1.8 B/W : 0 lux @ (IR LED ON) | Color : 0.3 lux @ F2.0 B/W : 0 lux @ (IR LED ON) | Color : 0.3 lux @ F2.0 B/W : 0 lux @ (IR LED ON) | Color : 0.13 lux @ F2.0 B/W : 0 lux @ (IR LED ON)
S/N Ratio | More than 45dB | More than 45dB | More than 45dB | More than 45dB | More than 45dB
Dynamic Range | 120dB (True WDR) | 120dB (True WDR) | 120dB (True WDR) | 120dB (True WDR) | 120dB (True WDR)
Electronic Shutter Speed | Auto / Manual (1/30 ~ 1/10,000), Anti-Flicker, Slow Shutter (1/7.5, 1/15) | Auto / Manual (1/30 ~ 1/10,000), Anti-Flicker, Slow Shutter (1/7.5, 1/15) | Auto / Manual (1/30 ~ 1/10,000), Anti-Flicker, Slow Shutter (1/7.5, 1/15) | Auto / Manual (1/30 ~ 1/10,000), Anti-Flicker, Slow Shutter (1/7.5, 1/15) | Auto / Manual (1/30 ~ 1/10,000), Anti-Flicker, Slow Shutter (1/7.5, 1/15)
Day and Night | Yes (ICR) | Yes (ICR) | Yes (ICR) | Yes (ICR) | Yes (ICR)
IR Distance (LEDs) - OVERSEA | - | 20m / 65.6ft (4ea) | 15m / 49.2ft (4ea) | 15m / 49.2ft (4ea) | 20m / 65.6ft (4ea) - Zone Adaptive IR
IR Distance (LEDs) - DOMESTIC | - | 20m (4ea) | 15m (4ea) | 15m (4ea) | TBD
IR Distance (LEDs) - 사내기준 | - | 20m / 65.6ft (4ea) | 15m / 49.2ft (4ea) | 15m / 49.2ft (4ea) | 15m / 49.2ft (4ea) - Zone Adaptive IR
Image Setting | Exposure, White Balance, Self-Adjusting Video Mode(Sharpness, Contrast, Colors, Brightness Control), 3DNR Level, WDR Level | Exposure, White Balance, Self-Adjusting Video Mode(Sharpness, Contrast, Colors, Brightness Control), 3DNR Level, WDR Level | Exposure, White Balance, Self-Adjusting Video Mode(Sharpness, Contrast, Colors, Brightness Control), 3DNR Level, WDR Level | Exposure, White Balance, Self-Adjusting Video Mode(Sharpness, Contrast, Colors, Brightness Control), 3DNR Level, WDR Level | Exposure, White Balance, Self-Adjusting Video Mode(Sharpness, Contrast, Colors, Brightness Control), 3DNR Level, WDR Level
Backlight Compensation | BLC | - | - | - | BLC
Mirroring / Pivot | Horizontal / Vertical | Horizontal / Vertical | Horizontal / Vertical | Horizontal / Vertical | -
De-fog | Yes | Yes | Yes | Yes | Yes
Privacy Masking | 8 Zones | 8 Zones | 8 Zones | 8 Zones | 8 Zones
Intelligent Video | Video Motion Detection, Active Tampering Alarm, Trip Zone, Heatmap | Video Motion Detection, Active Tampering Alarm, Trip Zone, Heatmap | Video Motion Detection, Active Tampering Alarm, Trip Zone, Heatmap | Video Motion Detection, Active Tampering Alarm, Trip Zone, Heatmap | A-cut Support Object Metadata: Human, Vehicle Object Attribute: Human[Gender, Age, Bag, Hat, Colors], Vehicle[Car, Truck, Bus, Bike(Bicycle, Motorcycle), ETC, Colors] IDLA: Object Detection, Intrusion, Loitering, Line Crossing ETC: Video Motion Detection, Active Tampering Alarm
Viewing Composition | 1O | 1O, 1P, 1P2R, 2P, 4R, 1O7R | 1O, 1P, 1P2R, 2P, 4R, 1O7R | 1O, 1P, 1P2R, 2P, 4R, 1O7R | 1O, 1P, 1P2R, 2P, 4R, 1O7R
Video Out | - | - | - | - | -
Network
Video Compression | H.265, H.264 (MP), M-JPEG | H.265, H.264 (MP), M-JPEG | H.265, H.264 (MP), M-JPEG | H.265, H.264 (MP), M-JPEG | H.265, H.264 (MP), M-JPEG
Intelligent Codec | Yes | Yes | Yes | Yes | Yes
Video Compression Level (Quality) | Basic, Standard, High, Very High | Basic, Standard, High, Very High | Basic, Standard, High, Very High | Basic, Standard, High, Very High | Basic, Standard, High, Very High
Bitrate Control | H.264 - CBR / VBR, H.265 - CBR / VBR | H.264 - CBR / VBR, H.265 - CBR / VBR | H.264 - CBR / VBR, H.265 - CBR / VBR | H.264 - CBR / VBR, H.265 - CBR / VBR | H.264 - CBR / VBR, H.265 - CBR / VBR
Audio Compression | ADPCM 16K, G.726, G.711 u-Law, G.711 a-Law | ADPCM 16K, G.726, G.711 u-Law, G.711 a-Law | ADPCM 16K, G.726, G.711 u-Law, G.711 a-Law | ADPCM 16K, G.726, G.711 u-Law, G.711 a-Law | Opus, ADPCM 16K, G.726, G.711 u-Law, G.711 a-Law
Two-way Audio | Yes | Yes | Yes | - | Yes
IP Camera Protocol | DirectIP 2.0, ONVIF Profile S/T | DirectIP 2.0, ONVIF Profile S/T | DirectIP 2.0, ONVIF Profile S/T | DirectIP 2.0, ONVIF Profile S/T | DirectIP 2.0, ONVIF Profile S/T/M/G - TBD
Max. Frame Rate | 30ips : 2560 x 2048 (WDR) | 30ips : 2560 x 2048 (WDR) | 30ips : 2944 X 2944 15ips : 2944 x 2944 (WDR) | 30ips : 2944 X 2944 15ips : 2944 x 2944 (WDR) | 30ips : 3520 x 3520
Supported Resolution | 2560x2048, 640x512 | 2560x2048, 1920x1536, 2560x1024, 1280x1024, 640x512, 640x256 | 2944x2944, 2208x2208, 2944x1472, 1472x1472, 768x768, 736x736, 768x384 | 2944x2944, 2208x2208, 2944x1472, 1472x1472, 768x768, 736x736, 768x384 | 3520x3520, 3520x1760, 2640x2640, 1760x1760, 880x880, 880x440
Multi-video Streaming | Quadruple Streaming | Quadruple Streaming | Quadruple Streaming | Quadruple Streaming | Quadruple Streaming
Network Protocols | DirectIP 2.0 Protocol, IPv4, IPv6, RTP/RTSP/TCP, RTP/RTSP/HTTP/TCP, RTP/UDP RTSP/TCP, HTTP, HTTPS, FTP, SNTP, SMTP, FEN, mDNS, uPNP, SNMPv2 | DirectIP 2.0 Protocol, IPv4, IPv6, RTP/RTSP/TCP, RTP/RTSP/HTTP/TCP, RTP/UDP RTSP/TCP, HTTP, HTTPS, FTP, SNTP, SMTP, FEN, mDNS, uPNP, SNMPv2 | DirectIP 2.0 Protocol, IPv4, IPv6, RTP/RTSP/TCP, RTP/RTSP/HTTP/TCP, RTP/UDP RTSP/TCP, HTTP, HTTPS, FTP, SNTP, SMTP, FEN, mDNS, uPNP, SNMPv2 | DirectIP 2.0 Protocol, IPv4, IPv6, RTP/RTSP/TCP, RTP/RTSP/HTTP/TCP, RTP/UDP RTSP/TCP, HTTP, HTTPS, FTP, SNTP, SMTP, FEN, mDNS, uPNP, SNMPv2 | DirectIP 2.0 Protocol, IPv4, IPv6, RTP/RTSP/TCP, RTP/RTSP/HTTP/TCP, RTP/UDP RTSP/TCP, HTTP, HTTPS, FTP, SNTP, SMTP, FEN, mDNS, uPNP, SNMPv2
Security | Digest authentication, Password Protection, User access log, IP Filtering, IEEE802.1x(EAP-TLS), Chained Fingerprint, SSL Encryption, HTTPS Encryption | Digest authentication, Password Protection, User access log, IP Filtering, IEEE802.1x(EAP-TLS), Chained Fingerprint, SSL Encryption, HTTPS Encryption | Digest authentication, Password Protection, User access log, IP Filtering, IEEE802.1x(EAP-TLS), Chained Fingerprint, SSL Encryption, HTTPS Encryption | Digest authentication, Password Protection, User access log, IP Filtering, IEEE802.1x(EAP-TLS), Chained Fingerprint, SSL Encryption, HTTPS Encryption | FIPS 140-3 Level 3, Digest authentication, Password Protection, Brute force delay protection, User access log, IP Filtering, IEEE802.1x(EAP-TLS), Chained Fingerprint, SSL Encryption, HTTPS Encryption
Ethernet | RJ45 (10/100BASE-T) | RJ45 (10/100BASE-T) | RJ45 (10/100BASE-T) | RJ45 (10/100BASE-T) | RJ45 (10/100/1000BASE-T)
Recording Session Buffer (NLTSrec) | Yes (Up to 60MB) | Yes (Up to 60MB) | Yes (Up to 60MB) | Yes (Up to 60MB) | Yes (Up to 60MB)
Edge Storage | micro SD/SDHC/SDXC, Smart Failover (Up to 512GB) | micro SD/SDHC/SDXC, Smart Failover (Up to 512GB) | micro SD/SDHC/SDXC, Smart Failover (Up to 512GB) | micro SD/SDHC/SDXC, Smart Failover (Up to 512GB) | micro SD/SDHC/SDXC, Smart Failover (Up to 512GB)
Supported Language | English, French, German, Italian, Spanish, Dutch, Polish, Portuguese, Hungarian, Czech, Russian, Danish, Swedish, Finnish, Turkish, Croatian, Korean, Japanese, Chinese-PRC, Chinese-Taiwan | English, French, German, Italian, Spanish, Dutch, Polish, Portuguese, Hungarian, Czech, Russian, Danish, Swedish, Finnish, Turkish, Croatian, Korean, Japanese, Chinese-PRC, Chinese-Taiwan | English, French, German, Italian, Spanish, Dutch, Polish, Portuguese, Hungarian, Czech, Russian, Danish, Swedish, Finnish, Turkish, Croatian, Korean, Japanese, Chinese-PRC, Chinese-Taiwan | English, French, German, Italian, Spanish, Dutch, Polish, Portuguese, Hungarian, Czech, Russian, Danish, Swedish, Finnish, Turkish, Croatian, Korean, Japanese, Chinese-PRC, Chinese-Taiwan | English, French, German, Italian, Spanish, Dutch, Polish, Portuguese, Hungarian, Czech, Russian, Danish, Swedish, Finnish, Turkish, Croatian, Korean, Japanese, Chinese-PRC, Chinese-Taiwan
Alarm and Event
Trigger Event | Motion Detection, Alarm in, Audio detection, Tampering, Trip Zone, Heatmap | Motion Detection, Alarm in, Audio detection, Tampering, Trip Zone, Heatmap | Motion Detection, Alarm in, Audio detection, Tampering, Trip Zone, Heatmap | Motion Detection, Alarm in, Audio detection, Tampering, Trip Zone, Heatmap | Motion Detection, Alarm in, Audio detection, Tampering, Object Detection, Intrusion, Loitering, Line Crossing
Event Notification | Remote S/W, Email (with Image) | Remote S/W, Email (with Image) | Remote S/W, Email (with Image) | Remote S/W, Email (with Image) | Remote S/W, Email (with Image)
Audio Alarm | Yes | Yes | Yes | - | Yes
Audio In / Out | 1(Built In MIC)+1 / 1 | 1(Built In MIC)+1 / 1 | 1(Built In MIC)+1 / 1 | 1(Built In MIC) / 0 | 1(Built In MIC)+1 / 1
Audio Impedance | Max output level : 1Vrms Input impedance (1Vpp 1KHz) : 3K Ohm Output Impedance (1Khz) : 75 Ohm | Max output level : 1Vrms Input impedance (1Vpp 1KHz) : 3K Ohm Output Impedance (1Khz) : 75 Ohm | Max output level : 1Vrms Input impedance (1Vpp 1KHz) : 3K Ohm Output Impedance (1Khz) : 75 Ohm | - | Max output level : 1Vrms Input impedance (1Vpp 1KHz) : 2.25KOhm Output Impedance (1Khz) : 126 Ohm
Alarm In / Out | 1 / 1 | 1 / 1 | 1 / 1 | - | 1 / 1
Alarm Characteristics | ALARM IN : 1 TTL, NC/NO Programmable, 4.3V(NC) or 0.3V(NO) threshold, 5V DC ALARM OUT : 1 TTL open collector, 30mA @ 5 VDC | ALARM IN : 1 TTL, NC/NO Programmable, 4.3V(NC) or 0.3V(NO) threshold, 5V DC ALARM OUT : 1 TTL open collector, 30mA @ 5 VDC | ALARM IN : 1 TTL, NC/NO Programmable, 4.3V(NC) or 0.3V(NO) threshold, 5V DC ALARM OUT : 1 TTL open collector, 30mA @ 5 VDC | - | ALARM IN : 1 TTL, NC/NO Programmable, 4.3V(NC) or 0.3V(NO) threshold, 5V DC ALARM OUT : 1 TTL open collector, 30mA @ 5 VDC
Environmental
Vandal Proof Casing | - | IK10 | IK10 | IK10 | IK10
Outdoor Ready | - | IP67 | IP67 | IP67 | IP67
Material | - | - | Metal | Metal | Metal &amp; Plastic
Operating Temperature | -10°C ~ 50°C (-22°F ~ 122°F) | -30°C ~ 50°C (-22°F ~ 122°F) | -30°C ~ 50°C (-22°F ~ 122°F) | -30°C ~ 50°C (-22°F ~ 122°F) | -40°C ~ 55°C (-40°F ~ 131°F)
Operating Humidity | 0% ~ 90% | 0% ~ 90% | 0% ~ 90% | 0% ~ 90% | 0% ~ 90%
Electrical
Power Source | PoE (IEEE 802.3af Class 2) | 12VDC, PoE (IEEE 802.3af Class 3) | 12VDC, PoE (IEEE 802.3af Class 3) | PoE (IEEE 802.3af Class 3) | 12VDC, PoE (IEEE 802.3at Class 4)
Power Consumption | PoE (IEEE 802.3af Class 2), 5.6W | 12V=, 0.92A, 11W PoE (IEEE 802.3af Class 3), 10.3W | 12V=, 0.94A, 11.3W PoE, IEEE 802.3af(Class 3), 10.6W | PoE, IEEE 802.3af(Class 3), 10.6W | 12V=, 1.9A, 22.8W PoE, IEEE 802.3at(Class 4), 24W
Intelligent Power |  |  |  |  | Dynamic Power Balancer
Approval | FCC, CE, UL, KC | FCC, CE, UL, KC | FCC, CE, UL, KC | FCC, CE, KC | UL, FCC, CE, KC
Mechanical
Dimensions | Ø122 x 35.8mm(Ø4.80" x 1.40") | Ø135 x 56.9mm(Ø5.31" x 2.24") | Ø135 x 56.9mm(Ø5.31" x 2.24") | Ø135 x 56.9mm(Ø5.31" x 2.24") | Ø157.5 x 73mm(Ø6.2" x 2.87")
Weight | 0.280kg (0.62 lb) | 0.670kg (1.47 lb) | 0.67kg (1.47lb) | 0.67kg (1.47lb) | 1.1kg (2.42lb)
Bitrate (Very High / High / Standard / Basic)
640 x 256 @30ips | - | H.264 : 1.94Mbps / 1.45Mbps / 0.97Mbps / 0.48Mbps H.265 : 0.97Mbps / 0.73Mbps / 0.48Mbps / 0.24Mbps | - | - | -
640 x 512 @30ips | H.264 : 3.80Mbps / 2.85Mbps / 1.90Mbps / 0.95Mbps H.265 : 1.90Mbps / 1.42Mbps / 0.95Mbps / 0.47Mbps | H.264 : 3.80Mbps / 2.85Mbps / 1.90Mbps / 0.95Mbps H.265 : 1.90Mbps / 1.42Mbps / 0.95Mbps / 0.47Mbps | - | - | -
768 x 384 @30ips | - | - | H.264 : 3.44Mbps / 2.58Mbps / 1.72Mbps / 0.86Mbps H.265 : 1.72Mbps / 1.29Mbps / 0.86Mbps / 0.43Mbps | H.264 : 3.44Mbps / 2.58Mbps / 1.72Mbps / 0.86Mbps H.265 : 1.72Mbps / 1.29Mbps / 0.86Mbps / 0.43Mbps | -
736 x 736 @30ips | - | - | H.264 : 5.54Mbps / 4.15Mbps / 2.77Mbps / 1.38Mbps H.265 : 2.77Mbps / 2.08Mbps / 1.38Mbps / 0.69Mbps | H.264 : 5.54Mbps / 4.15Mbps / 2.77Mbps / 1.38Mbps H.265 : 2.77Mbps / 2.08Mbps / 1.38Mbps / 0.69Mbps | -
768 x 768 @30ips | - | - | H.264 : 5.56Mbps / 4.17Mbps / 2.78Mbps / 1.39Mbps H.265 : 2.78Mbps / 2.08Mbps / 1.39Mbps / 0.69Mbps | H.264 : 5.56Mbps / 4.17Mbps / 2.78Mbps / 1.39Mbps H.265 : 2.78Mbps / 2.08Mbps / 1.39Mbps / 0.69Mbps | -
880 × 440 @30ips |  |  |  |  | H.264 : 2.84Mbps / 2.13Mbps / 1.42Mbps / 0.71Mbps H.265 : 1.42Mbps / 1.06Mbps / 0.71Mbps / 0.35Mbp
880 × 880 @30ips |  |  |  |  | H.264 : 5.67Mbps / 4.25Mbps / 2.84Mbps / 1.42Mbps H.265 : 2.84Mbps / 2.13Mbps / 1.42Mbps / 0.71Mbps
1280 x 1024 @30ips | - | H.264 : 9.50Mbps / 7.60Mbps / 5.51Mbps / 2.75Mbps H.265 : 4.75Mbps / 3.80Mbps / 2.75Mbps / 1.38Mbps | H.264 : 9.50Mbps / 7.60Mbps / 5.51Mbps / 2.75Mbps H.265 : 4.75Mbps / 3.80Mbps / 2.75Mbps / 1.38Mbps | H.264 : 9.50Mbps / 7.60Mbps / 5.51Mbps / 2.75Mbps H.265 : 4.75Mbps / 3.80Mbps / 2.75Mbps / 1.38Mbps | -
1472 x 1472 @30ips | - | - | H.264 : 9.25Mbps / 7.71Mbps / 6.17Mbps / 4.63Mbps H.265 : 4.63Mbps / 3.85Mbps / 3.08Mbps / 2.31Mbps | H.264 : 9.25Mbps / 7.71Mbps / 6.17Mbps / 4.63Mbps H.265 : 4.63Mbps / 3.85Mbps / 3.08Mbps / 2.31Mbps | -
1920 x 1536 @30ips | - | H.264 : 13.75Mbps / 11.46Mbps / 9.17Mbps / 5.50Mbps H.265 : 6.88Mbps / 5.73Mbps / 4.58Mbps / 2.75Mbps | - | - | -
1760 × 1760 @30ips |  |  |  |  | H.264 : 14.08Mbps / 11.73Mbps / 9.39Mbps / 5.63Mbps H.265 : 7.04Mbps / 5.87Mbps / 4.69Mbps / 2.82Mbps
2560 x 1024 @30ips | - | H.264 : 13.50Mbps / 11.25Mbps / 9.00M bps/ 5.40Mbps H.265 : 6.75Mbps / 5.63Mbps / 4.50Mbps / 2.70Mbps | - | - | -
2560 x 2048 @30ips | H.264 : 16.00Mbps / 13.33Mbps / 10.67Mbps / 8.00Mbps H.265 : 8.00Mbps / 6.67Mbps / 5.33Mbps / 4.00Mbps | H.264 : 16.00Mbps / 13.33Mbps / 10.67Mbps / 8.00Mbps H.265 : 8.00Mbps / 6.67Mbps / 5.33Mbps / 4.00Mbps | - | - | -
2208 x 2208 @30ips | - | - | H.264 : 15.83Mbps / 13.19Mbps / 10.55Mbps / 7.91Mbps H.265 : 7.91Mbps / 6.60Mbps / 5.28Mbps / 3.96Mbps | H.264 : 15.83Mbps / 13.19Mbps / 10.55Mbps / 7.91Mbps H.265 : 7.91Mbps / 6.60Mbps / 5.28Mbps / 3.96Mbps | -
2640 × 2640 @30ips |  |  |  |  | H.264 : 16.38Mbps / 13.65Mbps / 10.92Mbps / 8.19Mbps H.265 : 8.19Mbps / 6.83Mbps / 5.46Mbps / 4.10Mbps
2944 x 2944 @15ips | - | - | H.264 : 13.12Mbps / 10.93Mbps / 8.75Mbps / 6.56Mbps H.265 : 6.56Mbps / 5.47Mbps / 4.37Mbps / 3.28Mbps | H.264 : 13.12Mbps / 10.93Mbps / 8.75Mbps / 6.56Mbps H.265 : 6.56Mbps / 5.47Mbps / 4.37Mbps / 3.28Mbps | -
2944 x 2944 @30ips | - | - | H.264 : 18.5Mbps / 15.42Mbps / 12.33Mbps / 9.25Mbps H.265 : 9.25Mbps / 7.71Mbps / 6.17Mbps / 4.63Mbps | H.264 : 18.5Mbps / 15.42Mbps / 12.33Mbps / 9.25Mbps H.265 : 9.25Mbps / 7.71Mbps / 6.17Mbps / 4.63Mbps | -
3536 x 3536 @ 30ips |  |  |  |  | -
3520 × 1760 @30ips |  |  |  |  | H.264 : 16.38Mbps / 13.65Mbps / 10.92Mbps / 8.19Mbps H.265 : 8.19Mbps / 6.83Mbps / 5.46Mbps / 4.10Mbps
3520 x 3520 @30ips |  |  |  |  | H.264 : 18.94Mbps / 15.79Mbps / 12.63Mbps / 9.47Mbps H.265 : 9.47Mbps / 7.89Mbps / 6.32Mbps / 4.74Mbps
For Marketing Material Only
Key Feature | Low-profile Compact Fisheye Camera | Low-profile Compact Fisheye Camera Built-in 20m IR Illuminator Supporting Edge-side Dewarping | Low-profile Compact Fisheye Camera Built-in 15m IR Illuminator Supporting Edge-side Dewarping | Low-profile Compact Fisheye Camera Built-in 15m IR Illuminator Supporting Edge-side Dewarping | - High-quality image Panomorph Fisheye Camera - Provides sharp image quality with motorized focus - Dynamic and seamless fisheye video experience with SmartUX control - Supports Panoramic Intelligence object tracking - IR LED (Distance : 20m / 65.6ft) - Zone Adaptive IR (4 Zones) - Efficient power utilization through Dynamic Power Balancer - IDIS Deep-Learning Analytics (IDLA) - Attribute Support(Human, Vehicle), A-cut Support