## IP-CAM_MOBILE_기본
Model Name | DC-M4211WX 2.3mm | DC-M4211WRX 2.8mm | DC-M4211WRX 3.3mm | DC-M4211WRX 4.0mm | DC-M4211WRX 2.8mm /M12 | DC-M4211HRX 3.3mm | DC-M4211HRX 16mm | DC-M4211HRX 3.3mm /M12 | DC-M4811X 3.07mm | DC-M4811X 3.2mm | DC-M4811X 3.07mm | DC-M4811X 3.2mm | DC-M4811X 3.07mm | DC-M4811X 3.2mm
Status | 출시완료 | 출시완료 | 출시완료 | 출시완료 | 출시완료 | 출시완료 | 출시완료 | 출시완료 | 출시완료 | 출시완료 | 출시완료 | 출시완료 | 출시완료 | 출시완료
Product Information
Project Name | PDC-M4211 | PDC-M4211 | PDC-M4211 | PDC-M4211 | PDC-M4211 | PDC-M4211 | PDC-M4211 | PDC-M4211 | PDC-M4811 | PDC-M4811 | PDC-M4811 | PDC-M4811 | PDC-M4811 | PDC-M4811
Model Name (HLV4) | DC-M4211WX | DC-M4211WRX | DC-M4211WRX | DC-M4211WRX | DC-M4211WRX | DC-M4211HRX | DC-M4211HRX | DC-M4211HRX | DC-M4811X | DC-M4811X | DC-M4811X | DC-M4811X | DC-M4811X | DC-M4811X
BRAND-GL Label Name | DC-M4211WX 2.3mm | DC-M4211WRX 2.8mm | DC-M4211WRX 3.3mm | DC-M4211WRX 4.0mm | DC-M4211WRX 2.8mm /M12 | DC-M4211HRX 3.3mm | DC-M4211HRX 16mm | DC-M4211HRX 3.3mm /M12 | DC-M4811X 3.07mm Front-facing Camera w/Long Bracket | DC-M4811X 3.2mm Front-facing Camera w/Long Bracket | DC-M4811X 3.07mm Front-facing Camera w/Short Bracket | DC-M4811X 3.2mm Front-facing Camera w/Short Bracket | DC-M4811X 3.07mm | DC-M4811X 3.2mm
BRAND-KR Label Name | DC-M1142WX 2.3mm | DC-M1142WRX 2.8mm | DC-M1142WRX 3.3mm | DC-M1142WRX 4.0mm | DC-M1142WRX 2.8mm /M12 | DC-M1142HRX 3.3mm | DC-M1142HRX 16mm | DC-M1142HRX 3.3mm /M12 | - | - | - | - | - | -
Product Img
Release Date | 2021.1 | 2021.1 | 2021.1 | 2021.1 | 2023.7 | 2021.1 | 2021.1 | 2023.7 | 2024.10 | 2024.10 | 2024.10 | 2024.10 | 2022.4 | 2022.4
Title | H.265 2M Mobile Flatdome Camera | H.265 2M Mobile Flatdome Camera | H.265 2M Mobile Flatdome Camera | H.265 2M Mobile Flatdome Camera | H.265 2M Mobile Flatdome Camera | H.265 2M Mobile Wedge Camera | H.265 2M Mobile Wedge Camera | H.265 2M Mobile Wedge Camera | H.265 8M Mobile Camera for Front-facing | H.265 8M Mobile Camera for Front-facing | H.265 8M Mobile Camera for Front-facing | H.265 8M Mobile Camera for Front-facing | H.265 8M Mobile Camera KIT for Front-facing | H.265 8M Mobile Camera KIT for Front-facing
Video
Image Sensor | 1/2.8" CMOS | 1/2.8" CMOS | 1/2.8" CMOS | 1/2.8" CMOS | 1/2.8" CMOS | 1/2.8" CMOS | 1/2.8" CMOS | 1/2.8" CMOS | 1/2.8" CMOS | 1/2.8" CMOS | 1/2.8" CMOS | 1/2.8" CMOS | 1/2.8" CMOS | 1/2.8" CMOS
SoC | S3L33M | S3L33M | S3L33M | S3L33M | S3L33M | S3L33M | S3L33M | S3L33M | S5L66 | S5L66 | S5L66 | S5L66 | S5L66 | S5L66
Image Sensor Model Info | IMX307 | IMX307 | IMX307 | IMX307 | IMX307 | IMX307 | IMX307 | IMX307 | IMX415 | IMX415 | IMX415 | IMX415 | IMX415 | IMX415
Memory (RAM/ROM) | 4Gb / 1Gb | 4Gb / 1Gb | 4Gb / 1Gb | 4Gb / 1Gb | 4Gb / 1Gb | 4Gb / 1Gb | 4Gb / 1Gb | 4Gb / 1Gb | 8Gb / 2Gb | 8Gb / 2Gb | 8Gb / 2Gb | 8Gb / 2Gb | 8Gb / 2Gb | 8Gb / 2Gb
Max. Resolution | 1920 x 1080 | 1920 x 1080 | 1920 x 1080 | 1920 x 1080 | 1920 x 1080 | 1920 x 1080 | 1920 x 1080 | 1920 x 1080 | 3840 x 2160 | 3840 x 2160 | 3840 x 2160 | 3840 x 2160 | 3840 x 2160 | 3840 x 2160
Scanning Mode | Progressive Scan | Progressive Scan | Progressive Scan | Progressive Scan | Progressive Scan | Progressive Scan | Progressive Scan | Progressive Scan | Progressive Scan | Progressive Scan | Progressive Scan | Progressive Scan | Progressive Scan | Progressive Scan
Lens Type | Fixed-focal | Fixed-focal | Fixed-focal | Fixed-focal | Fixed-focal | Fixed-focal | Fixed-focal | Fixed-focal | Fixed-focal | Fixed-focal | Fixed-focal | Fixed-focal | Fixed-focal | Fixed-focal
Focal Length | 2.3mm | 2.8mm | 3.3mm | 4.0mm | 2.8mm | 3.3mm | 16mm | 3.3mm | 3.07mm | 3.2mm | 3.07mm | 3.2mm | 3.07mm | 3.2mm
Aperture | F2.2 | F2.0 | F2.0 | F2.0 | F2.0 | F2.0 | F2.0 | F2.0 | F1.8 | F1.8 | F1.8 | F1.8 | F1.8 | F1.8
Lens Model Name | E3255B-R7 | YT10046-2MP+H59+IR0117 | YT10066-4MP+H59+IR0117 | YT1029-4MP+H20+IR0117 | YT10046-2MP+H59+IR0117 | YT10066-4MP+H59+IR0117 | YTK-1620+H59+IR0117 | YT10066-4MP+H59+IR0117 | RICOM C4080(NF) | ADL SHG098-802-BW | RICOM C4080(NF) | ADL SHG098-802-BW | RICOM C4080(NF) | ADL SHG098-802-BW
Iris Control | Fixed Iris | Fixed Iris | Fixed Iris | Fixed Iris | Fixed Iris | Fixed Iris | Fixed Iris | Fixed Iris | Fixed Iris | Fixed Iris | Fixed Iris | Fixed Iris | Fixed Iris | Fixed Iris
Angular Field of View | 137.7º (H) 75.4º(V) 163º(D) | 111.6º(H), 61.45º(V), 127.3º(D) | 101.3º (H) 54.5º(V) 119.7º(D) | 84.07º (H) 45.35º(V) 99.43º(D) | 111.6º(H), 61.45º(V), 127.3º(D) | 101.3º (H) 54.5º(V) 119.7º(D) | 20.8º (H) 11.9º(V) 24.0º(D) | 101.3º (H) 54.5º(V) 119.7º(D) | 115º(H), 60º(V), 140º(D) | 104º(H), 58º(V), 121º(D) | 115º(H), 60º(V), 140º(D) | 104º(H), 58º(V), 121º(D) | 115º(H), 60º(V), 140º(D) | 104º(H), 58(V), 121º(D)
Min. Illumination | COLOR : 0.1 lux @ F2.2 B/W : 0 lux (IR LED ON) | COLOR : 0.1 lux @ F2.0 B/W : 0 lux (IR LED ON) | COLOR : 0.1 lux @ F2.0 B/W : 0 lux (IR LED ON) | COLOR : 0.1 lux @ F2.0 B/W : 0 lux (IR LED ON) | COLOR : 0.1 lux @ F2.0 B/W : 0 lux (IR LED ON) | COLOR : 0.1 lux @ F2.0 B/W : 0 lux (IR LED ON) | COLOR : 0.1 lux @ F2.0 B/W : 0 lux (IR LED ON) | COLOR : 0.1 lux @ F2.0 B/W : 0 lux (IR LED ON) | - | - | - | - | - | -
S/N Ratio | More than 45dB | More than 45dB | More than 45dB | More than 45dB | More than 45dB | More than 45dB | More than 45dB | More than 45dB | More than 45dB | More than 45dB | More than 45dB | More than 45dB | More than 45dB | More than 45dB
Dynamic Range | 120dB (True WDR) | 120dB (True WDR) | 120dB (True WDR) | 120dB (True WDR) | 120dB (True WDR) | 120dB (True WDR) | 120dB (True WDR) | 120dB (True WDR) | 120dB (True WDR) | 120dB (True WDR) | 120dB (True WDR) | 120dB (True WDR) | 120dB (True WDR) | 120dB (True WDR)
Electronic Shutter Speed | Auto / Manual (1/30 ~ 1/10,000), Anti-Flicker, Slow Shutter (1/7.5, 1/15) | Auto / Manual (1/30 ~ 1/10,000), Anti-Flicker, Slow Shutter (1/7.5, 1/15) | Auto / Manual (1/30 ~ 1/10,000), Anti-Flicker, Slow Shutter (1/7.5, 1/15) | Auto / Manual (1/30 ~ 1/10,000), Anti-Flicker, Slow Shutter (1/7.5, 1/15) | Auto / Manual (1/30 ~ 1/10,000), Anti-Flicker, Slow Shutter (1/7.5, 1/15) | Auto / Manual (1/30 ~ 1/10,000), Anti-Flicker, Slow Shutter (1/7.5, 1/15) | Auto / Manual (1/30 ~ 1/10,000), Anti-Flicker, Slow Shutter (1/7.5, 1/15) | Auto / Manual (1/30 ~ 1/10,000), Anti-Flicker, Slow Shutter (1/7.5, 1/15) | Auto / Manual (1/30 ~ 1/10,000), Anti-Flicker, Slow Shutter (1/7.5, 1/15) | Auto / Manual (1/30 ~ 1/10,000), Anti-Flicker, Slow Shutter (1/7.5, 1/15) | Auto / Manual (1/30 ~ 1/10,000), Anti-Flicker, Slow Shutter (1/7.5, 1/15) | Auto / Manual (1/30 ~ 1/10,000), Anti-Flicker, Slow Shutter (1/7.5, 1/15) | Auto / Manual (1/30 ~ 1/10,000), Anti-Flicker, Slow Shutter (1/7.5, 1/15) | Auto / Manual (1/30 ~ 1/10,000), Anti-Flicker, Slow Shutter (1/7.5, 1/15)
Day and Night | Yes (ICR) | Yes (ICR) | Yes (ICR) | Yes (ICR) | Yes (ICR) | Yes (ICR) | Yes (ICR) | Yes (ICR) | Yes (ICR) | Yes (ICR) | Yes (ICR) | Yes (ICR) | Yes (ICR) | Yes (ICR)
IR Distance (LEDs) - OVERSEA | - | 10 m | 10 m | 10 m | 10 m | 20 m | 20 m | 20 m | - | - | - | - | - | -
IR Distance (LEDs) - DOMESTIC | - | [TBD] | [TBD] | [TBD] | 10 m | [TBD] | [TBD] | 20 m | - | - | - | - | - | -
IR Distance (LEDs) - 사내기준 | - | 10 m | 10 m | 10 m | 10 m | 20 m | 20 m | 20 m | - | - | - | - | - | -
Image Setting | Configurable Exposure, White Balance, Sharpness | Configurable Exposure, White Balance, Sharpness | Configurable Exposure, White Balance, Sharpness | Configurable Exposure, White Balance, Sharpness | Configurable Exposure, White Balance, Sharpness | Configurable Exposure, White Balance, Sharpness | Configurable Exposure, White Balance, Sharpness | Configurable Exposure, White Balance, Sharpness | Configurable Exposure, White Balance, Sharpness | Configurable Exposure, White Balance, Sharpness | Configurable Exposure, White Balance, Sharpness | Configurable Exposure, White Balance, Sharpness | Configurable Exposure, White Balance, Sharpness | Configurable Exposure, White Balance, Sharpness
Backlight Compensation | BLC | BLC | BLC | BLC | BLC | BLC | BLC | BLC | BLC | BLC | BLC | BLC | BLC | BLC
Mirroring / Pivot | Horizontal / Vertical / Pivot | Horizontal / Vertical / Pivot | Horizontal / Vertical / Pivot | Horizontal / Vertical / Pivot | Horizontal / Vertical / Pivot | Horizontal / Vertical / Pivot | Horizontal / Vertical / Pivot | Horizontal / Vertical / Pivot | Horizontal / Vertical / Pivot | Horizontal / Vertical / Pivot | Horizontal / Vertical / Pivot | Horizontal / Vertical / Pivot | Horizontal / Vertical / Pivot | Horizontal / Vertical / Pivot
Image Stabilizer | - | - | - | - | - | - | - | - | - | - | - | - | - | -
De-fog | - | - | - | - | - | - | - | - | - | - | - | - | - | -
Privacy Masking | 8 Zones | 8 Zones | 8 Zones | 8 Zones | 8 Zones | 8 Zones | 8 Zones | 8 Zones | 8 Zones | 8 Zones | 8 Zones | 8 Zones | 8 Zones | 8 Zones
Intelligent Video | Video Motion Detection, Active Tampering Alarm, Trip Zone | Video Motion Detection, Active Tampering Alarm, Trip Zone | Video Motion Detection, Active Tampering Alarm, Trip Zone | Video Motion Detection, Active Tampering Alarm, Trip Zone | Video Motion Detection, Active Tampering Alarm, Trip Zone | Video Motion Detection, Active Tampering Alarm, Trip Zone | Video Motion Detection, Active Tampering Alarm, Trip Zone | Video Motion Detection, Active Tampering Alarm, Trip Zone | Video Motion Detection, Active Tampering Alarm, Trip Zone | Video Motion Detection, Active Tampering Alarm, Trip Zone | Video Motion Detection, Active Tampering Alarm, Trip Zone | Video Motion Detection, Active Tampering Alarm, Trip Zone | Video Motion Detection, Active Tampering Alarm, Trip Zone | Video Motion Detection, Active Tampering Alarm, Trip Zone
Video Out | 1 CVBS | 1 CVBS | 1 CVBS | 1 CVBS | - | 1 CVBS | 1 CVBS | - | - | - | - | - | - | -
Pan/Tilt/Rotate
Pan Range | -5º ~ +5º | -5º ~ +5º | -5º ~ +5º | -5º ~ +5º | -5º ~ +5º | -5º ~ +5º | -5º ~ +5º | -5º ~ +5º | - | - | - | - | - | -
Tilt Range | +20º ~ +75º | +20º ~ +75º | +20º ~ +75º | +20º ~ +75º | +20º ~ +75º | +65º ~ +85º | +65º ~ +85º | +65º ~ +85º | 45° Forward &amp; 45° Backward (90° Total) on both Upper &amp; Lower Tilt Brackets | 45° Forward &amp; 45° Backward (90° Total) on both Upper &amp; Lower Tilt Brackets | 45° Forward &amp; 35° Backward (80° Total) | 45° Forward &amp; 35° Backward (80° Total) | - | -
Rotate Range | -90º ~ +90º | -90º ~ +90º | -90º ~ +90º | -90º ~ +90º | -90º ~ +90º | -90º ~ +90º | -90º ~ +90º | -90º ~ +90º | - | - | - | - | - | -
Network
Video Compression | H.265, H.264 (MP), M-JPEG | H.265, H.264 (MP), M-JPEG | H.265, H.264 (MP), M-JPEG | H.265, H.264 (MP), M-JPEG | H.265, H.264 (MP), M-JPEG | H.265, H.264 (MP), M-JPEG | H.265, H.264 (MP), M-JPEG | H.265, H.264 (MP), M-JPEG | H.265, H.264 (MP), M-JPEG | H.265, H.264 (MP), M-JPEG | H.265, H.264 (MP), M-JPEG | H.265, H.264 (MP), M-JPEG | H.265, H.264 (MP), M-JPEG | H.265, H.264 (MP), M-JPEG
Intelligent Codec | Yes | Yes | Yes | Yes | Yes | Yes | Yes | Yes | Yes | Yes | Yes | Yes | Yes | Yes
Video Compression Level (Quality) | Basic, Standard, High, Very High | Basic, Standard, High, Very High | Basic, Standard, High, Very High | Basic, Standard, High, Very High | Basic, Standard, High, Very High | Basic, Standard, High, Very High | Basic, Standard, High, Very High | Basic, Standard, High, Very High | Basic, Standard, High, Very High | Basic, Standard, High, Very High | Basic, Standard, High, Very High | Basic, Standard, High, Very High | Basic, Standard, High, Very High | Basic, Standard, High, Very High
Bitrate Control | H.265 - CBR / VBR, H.264 - CBR / VBR | H.265 - CBR / VBR, H.264 - CBR / VBR | H.265 - CBR / VBR, H.264 - CBR / VBR | H.265 - CBR / VBR, H.264 - CBR / VBR | H.265 - CBR / VBR, H.264 - CBR / VBR | H.265 - CBR / VBR, H.264 - CBR / VBR | H.265 - CBR / VBR, H.264 - CBR / VBR | H.265 - CBR / VBR, H.264 - CBR / VBR | H.265 - CBR / VBR, H.264 - CBR / VBR | H.265 - CBR / VBR, H.264 - CBR / VBR | H.265 - CBR / VBR, H.264 - CBR / VBR | H.265 - CBR / VBR, H.264 - CBR / VBR | H.265 - CBR / VBR, H.264 - CBR / VBR | H.265 - CBR / VBR, H.264 - CBR / VBR
Audio Compression | - | ADPCM 16K, G.726, G.711 u-Law, G.711 a-Law | ADPCM 16K, G.726, G.711 u-Law, G.711 a-Law | ADPCM 16K, G.726, G.711 u-Law, G.711 a-Law | ADPCM 16K, G.726, G.711 u-Law, G.711 a-Law | ADPCM 16K, G.726, G.711 u-Law, G.711 a-Law | ADPCM 16K, G.726, G.711 u-Law, G.711 a-Law | ADPCM 16K, G.726, G.711 u-Law, G.711 a-Law | - | - | - | - | - | -
Two-way Audio | - | - | - | - | - | - | - | - | - | - | - | - | - | -
IP Camera Protocol | DirectIP 2.0, ONVIF | DirectIP 2.0, ONVIF | DirectIP 2.0, ONVIF | DirectIP 2.0, ONVIF | DirectIP 2.0, ONVIF | DirectIP 2.0, ONVIF | DirectIP 2.0, ONVIF | DirectIP 2.0, ONVIF | DirectIP 2.0, ONVIF | DirectIP 2.0, ONVIF | DirectIP 2.0, ONVIF | DirectIP 2.0, ONVIF | DirectIP 2.0, ONVIF | DirectIP 2.0, ONVIF
Max. Frame Rate | 30ips : 1920 x 1080(WDR) | 30ips : 1920 x 1080(WDR) | 30ips : 1920 x 1080(WDR) | 30ips : 1920 x 1080(WDR) | 30ips : 1920 x 1080(WDR) | 30ips : 1920 x 1080(WDR) | 30ips : 1920 x 1080(WDR) | 30ips : 1920 x 1080(WDR) | 30ips : 3840 x 2160 15ips : 3840 x 2160(WDR) | 30ips : 3840 x 2160 15ips : 3840 x 2160(WDR) | 30ips : 3840 x 2160 15ips : 3840 x 2160(WDR) | 30ips : 3840 x 2160 15ips : 3840 x 2160(WDR) | 30ips : 3840 x 2160 15ips : 3840 x 2160(WDR) | 30ips : 3840 x 2160 15ips : 3840 x 2160(WDR)
Supported Resolution | 16:9 - 1920x1080, 1280x720, 640x360, 352x240 4:3 - 1440x1080, 960x720, 480x360, 272x240 | 16:9 - 1920x1080, 1280x720, 640x360, 352x240 4:3 - 1440x1080, 960x720, 480x360, 272x240 | 16:9 - 1920x1080, 1280x720, 640x360, 352x240 4:3 - 1440x1080, 960x720, 480x360, 272x240 | 16:9 - 1920x1080, 1280x720, 640x360, 352x240 4:3 - 1440x1080, 960x720, 480x360, 272x240 | 16:9 - 1920x1080, 1280x720, 640x360, 352x240 4:3 - 1440x1080, 960x720, 480x360, 272x240 | 16:9 - 1920x1080, 1280x720, 640x360, 352x240 4:3 - 1440x1080, 960x720, 480x360, 272x240 | 16:9 - 1920x1080, 1280x720, 640x360, 352x240 4:3 - 1440x1080, 960x720, 480x360, 272x240 | 16:9 - 1920x1080, 1280x720, 640x360, 352x240 4:3 - 1440x1080, 960x720, 480x360, 272x240 | 3840 x 2160, 1920 x 1080, 1280 x 720, 640 x 360 | 3840 x 2160, 1920 x 1080, 1280 x 720, 640 x 360 | 3840 x 2160, 1920 x 1080, 1280 x 720, 640 x 360 | 3840 x 2160, 1920 x 1080, 1280 x 720, 640 x 360 | 3840 x 2160, 1920 x 1080, 1280 x 720, 640 x 360 | 3840 x 2160, 1920 x 1080, 1280 x 720, 640 x 360
Multi-video Streaming | Triple Streaming | Triple Streaming | Triple Streaming | Triple Streaming | Triple Streaming | Triple Streaming | Triple Streaming | Triple Streaming | Quadruple Streaming | Quadruple Streaming | Quadruple Streaming | Quadruple Streaming | Quadruple Streaming | Quadruple Streaming
Network Protocols | DirectIP 2.0 Protocol, RTP/RTSP/TCP, RTP/RTSP/HTTP/TCP, RTP/UDP RTSP/TCP, HTTP, HTTPS, FTP, SNTP, SMTP, FEN, mDNS, Upnp | DirectIP 2.0 Protocol, RTP/RTSP/TCP, RTP/RTSP/HTTP/TCP, RTP/UDP RTSP/TCP, HTTP, HTTPS, FTP, SNTP, SMTP, FEN, mDNS, Upnp | DirectIP 2.0 Protocol, RTP/RTSP/TCP, RTP/RTSP/HTTP/TCP, RTP/UDP RTSP/TCP, HTTP, HTTPS, FTP, SNTP, SMTP, FEN, mDNS, Upnp | DirectIP 2.0 Protocol, RTP/RTSP/TCP, RTP/RTSP/HTTP/TCP, RTP/UDP RTSP/TCP, HTTP, HTTPS, FTP, SNTP, SMTP, FEN, mDNS, Upnp | DirectIP 2.0 Protocol, RTP/RTSP/TCP, RTP/RTSP/HTTP/TCP, RTP/UDP RTSP/TCP, HTTP, HTTPS, FTP, SNTP, SMTP, FEN, mDNS, Upnp | DirectIP 2.0 Protocol, RTP/RTSP/TCP, RTP/RTSP/HTTP/TCP, RTP/UDP RTSP/TCP, HTTP, HTTPS, FTP, SNTP, SMTP, FEN, mDNS, Upnp | DirectIP 2.0 Protocol, RTP/RTSP/TCP, RTP/RTSP/HTTP/TCP, RTP/UDP RTSP/TCP, HTTP, HTTPS, FTP, SNTP, SMTP, FEN, mDNS, Upnp | DirectIP 2.0 Protocol, RTP/RTSP/TCP, RTP/RTSP/HTTP/TCP, RTP/UDP RTSP/TCP, HTTP, HTTPS, FTP, SNTP, SMTP, FEN, mDNS, Upnp | DirectIP 2.0 Protocol, RTP/RTSP/TCP, RTP/RTSP/HTTP/TCP, RTP/UDP RTSP/TCP, HTTP, HTTPS, FTP, SNTP, SMTP, FEN, mDNS, Upnp | DirectIP 2.0 Protocol, RTP/RTSP/TCP, RTP/RTSP/HTTP/TCP, RTP/UDP RTSP/TCP, HTTP, HTTPS, FTP, SNTP, SMTP, FEN, mDNS, Upnp | DirectIP 2.0 Protocol, RTP/RTSP/TCP, RTP/RTSP/HTTP/TCP, RTP/UDP RTSP/TCP, HTTP, HTTPS, FTP, SNTP, SMTP, FEN, mDNS, Upnp | DirectIP 2.0 Protocol, RTP/RTSP/TCP, RTP/RTSP/HTTP/TCP, RTP/UDP RTSP/TCP, HTTP, HTTPS, FTP, SNTP, SMTP, FEN, mDNS, Upnp | DirectIP 2.0 Protocol, RTP/RTSP/TCP, RTP/RTSP/HTTP/TCP, RTP/UDP RTSP/TCP, HTTP, HTTPS, FTP, SNTP, SMTP, FEN, mDNS, Upnp | DirectIP 2.0 Protocol, RTP/RTSP/TCP, RTP/RTSP/HTTP/TCP, RTP/UDP RTSP/TCP, HTTP, HTTPS, FTP, SNTP, SMTP, FEN, mDNS, Upnp
Security | Digest authentication, Password Protection, User access log, IP Filtering, IEEE802.1x(EAP-TLS), Chained Fingerprint, SSL Encryption, HTTPS Encryption | Digest authentication, Password Protection, User access log, IP Filtering, IEEE802.1x(EAP-TLS), Chained Fingerprint, SSL Encryption, HTTPS Encryption | Digest authentication, Password Protection, User access log, IP Filtering, IEEE802.1x(EAP-TLS), Chained Fingerprint, SSL Encryption, HTTPS Encryption | Digest authentication, Password Protection, User access log, IP Filtering, IEEE802.1x(EAP-TLS), Chained Fingerprint, SSL Encryption, HTTPS Encryption | Digest authentication, Password Protection, User access log, IP Filtering, IEEE802.1x(EAP-TLS), Chained Fingerprint, SSL Encryption, HTTPS Encryption | Digest authentication, Password Protection, User access log, IP Filtering, IEEE802.1x(EAP-TLS), Chained Fingerprint, SSL Encryption, HTTPS Encryption | Digest authentication, Password Protection, User access log, IP Filtering, IEEE802.1x(EAP-TLS), Chained Fingerprint, SSL Encryption, HTTPS Encryption | Digest authentication, Password Protection, User access log, IP Filtering, IEEE802.1x(EAP-TLS), Chained Fingerprint, SSL Encryption, HTTPS Encryption | Digest authentication, Password Protection, User access log, IP Filtering, IEEE802.1x(EAP-TLS), Chained Fingerprint, SSL Encryption, HTTPS Encryption | Digest authentication, Password Protection, User access log, IP Filtering, IEEE802.1x(EAP-TLS), Chained Fingerprint, SSL Encryption, HTTPS Encryption | Digest authentication, Password Protection, User access log, IP Filtering, IEEE802.1x(EAP-TLS), Chained Fingerprint, SSL Encryption, HTTPS Encryption | Digest authentication, Password Protection, User access log, IP Filtering, IEEE802.1x(EAP-TLS), Chained Fingerprint, SSL Encryption, HTTPS Encryption | Digest authentication, Password Protection, User access log, IP Filtering, IEEE802.1x(EAP-TLS), Chained Fingerprint, SSL Encryption, HTTPS Encryption | Digest authentication, Password Protection, User access log, IP Filtering, IEEE802.1x(EAP-TLS), Chained Fingerprint, SSL Encryption, HTTPS Encryption
Ethernet | RJ45 (10/100BASE-T) | RJ45 (10/100BASE-T) | RJ45 (10/100BASE-T) | RJ45 (10/100BASE-T) | M12 (10/100BASE-T) | RJ45 (10/100BASE-T) | RJ45 (10/100BASE-T) | M12 (10/100BASE-T) | RJ45 (10/100BASE-T) | RJ45 (10/100BASE-T) | RJ45 (10/100BASE-T) | RJ45 (10/100BASE-T) | RJ45 (10/100BASE-T) | RJ45 (10/100BASE-T)
Recording Session Buffer (NLTSrec) | Yes (Up to 60MB) | Yes (Up to 60MB) | Yes (Up to 60MB) | Yes (Up to 60MB) | Yes (Up to 60MB) | Yes (Up to 60MB) | Yes (Up to 60MB) | Yes (Up to 60MB) | Yes (Up to 60MB) | Yes (Up to 60MB) | Yes (Up to 60MB) | Yes (Up to 60MB) | Yes (Up to 60MB) | Yes (Up to 60MB)
Edge Storage | micro SD/SDHC/SDXC, Smart Failover (Up to 256GB) | micro SD/SDHC/SDXC, Smart Failover (Up to 256GB) | micro SD/SDHC/SDXC, Smart Failover (Up to 256GB) | micro SD/SDHC/SDXC, Smart Failover (Up to 256GB) | micro SD/SDHC/SDXC, Smart Failover (Up to 256GB) | micro SD/SDHC/SDXC, Smart Failover (Up to 256GB) | micro SD/SDHC/SDXC, Smart Failover (Up to 256GB) | micro SD/SDHC/SDXC, Smart Failover (Up to 256GB) | - | - | - | - | - | -
Supported Language | English, French, German, Italian, Spanish, Dutch, Polish, Portuguese, Hungarian, Czech, Russian, Danish, Swedish, Finnish, Turkish, Croatian, Korean, Japanese, Chinese-PRC, Chinese-Taiwan | English, French, German, Italian, Spanish, Dutch, Polish, Portuguese, Hungarian, Czech, Russian, Danish, Swedish, Finnish, Turkish, Croatian, Korean, Japanese, Chinese-PRC, Chinese-Taiwan | English, French, German, Italian, Spanish, Dutch, Polish, Portuguese, Hungarian, Czech, Russian, Danish, Swedish, Finnish, Turkish, Croatian, Korean, Japanese, Chinese-PRC, Chinese-Taiwan | English, French, German, Italian, Spanish, Dutch, Polish, Portuguese, Hungarian, Czech, Russian, Danish, Swedish, Finnish, Turkish, Croatian, Korean, Japanese, Chinese-PRC, Chinese-Taiwan | English, French, German, Italian, Spanish, Dutch, Polish, Portuguese, Hungarian, Czech, Russian, Danish, Swedish, Finnish, Turkish, Croatian, Korean, Japanese, Chinese-PRC, Chinese-Taiwan | English, French, German, Italian, Spanish, Dutch, Polish, Portuguese, Hungarian, Czech, Russian, Danish, Swedish, Finnish, Turkish, Croatian, Korean, Japanese, Chinese-PRC, Chinese-Taiwan | English, French, German, Italian, Spanish, Dutch, Polish, Portuguese, Hungarian, Czech, Russian, Danish, Swedish, Finnish, Turkish, Croatian, Korean, Japanese, Chinese-PRC, Chinese-Taiwan | English, French, German, Italian, Spanish, Dutch, Polish, Portuguese, Hungarian, Czech, Russian, Danish, Swedish, Finnish, Turkish, Croatian, Korean, Japanese, Chinese-PRC, Chinese-Taiwan | English, French, German, Italian, Spanish, Dutch, Polish, Portuguese, Hungarian, Czech, Russian, Danish, Swedish, Finnish, Turkish, Croatian, Korean, Japanese, Chinese-PRC, Chinese-Taiwan | English, French, German, Italian, Spanish, Dutch, Polish, Portuguese, Hungarian, Czech, Russian, Danish, Swedish, Finnish, Turkish, Croatian, Korean, Japanese, Chinese-PRC, Chinese-Taiwan | English, French, German, Italian, Spanish, Dutch, Polish, Portuguese, Hungarian, Czech, Russian, Danish, Swedish, Finnish, Turkish, Croatian, Korean, Japanese, Chinese-PRC, Chinese-Taiwan | English, French, German, Italian, Spanish, Dutch, Polish, Portuguese, Hungarian, Czech, Russian, Danish, Swedish, Finnish, Turkish, Croatian, Korean, Japanese, Chinese-PRC, Chinese-Taiwan | English, French, German, Italian, Spanish, Dutch, Polish, Portuguese, Hungarian, Czech, Russian, Danish, Swedish, Finnish, Turkish, Croatian, Korean, Japanese, Chinese-PRC, Chinese-Taiwan | English, French, German, Italian, Spanish, Dutch, Polish, Portuguese, Hungarian, Czech, Russian, Danish, Swedish, Finnish, Turkish, Croatian, Korean, Japanese, Chinese-PRC, Chinese-Taiwan
Alarm and Event
Trigger Event | Motion Detection, Audio detection, Tampering, Trip Zone | Motion Detection, Audio detection, Tampering, Trip Zone | Motion Detection, Audio detection, Tampering, Trip Zone | Motion Detection, Audio detection, Tampering, Trip Zone | Motion Detection, Audio detection, Tampering, Trip Zone | Motion Detection, Tampering, Trip Zone | Motion Detection, Tampering, Trip Zone | Motion Detection, Tampering, Trip Zone | Motion Detection, Tampering, Trip Zone | Motion Detection, Tampering, Trip Zone | Motion Detection, Tampering, Trip Zone | Motion Detection, Tampering, Trip Zone | Motion Detection, Tampering, Trip Zone | Motion Detection, Tampering, Trip Zone
Event Notification | Remote S/W, Email (with Image) | Remote S/W, Email (with Image) | Remote S/W, Email (with Image) | Remote S/W, Email (with Image) | Remote S/W, Email (with Image) | Remote S/W, Email (with Image) | Remote S/W, Email (with Image) | Remote S/W, Email (with Image) | Remote S/W, Email (with Image) | Remote S/W, Email (with Image) | Remote S/W, Email (with Image) | Remote S/W, Email (with Image) | Remote S/W, Email (with Image) | Remote S/W, Email (with Image)
Audio Alarm | - | - | - | - | - | - | - | - | - | - | - | - | - | -
Audio In / Out | - | 1(Internal MIC) / 0 | 1(Internal MIC) / 0 | 1(Internal MIC) / 0 | 1(Internal MIC) / 0 | - | - | - | - | - | - | - | - | -
Audio Impedance | - | - | - | - | - | - | - | - | - | - | - | - | - | -
Alarm In / Out | - | - | - | - | - | - | - | - | - | - | - | - | - | -
Alarm Characteristics | - | - | - | - | - | - | - | - | - | - | - | - | - | -
Environmental
Vandal Proof Casing | IK10 | IK10 | IK10 | IK10 | IK10 | IK10 - Poly Carbonate / IK08 - Tampered Glass | IK10 - Poly Carbonate / IK08 - Tampered Glass | IK10 - Poly Carbonate / IK08 - Tampered Glass | Yes | Yes | Yes | Yes | - | -
Outdoor Ready | IP67 | IP67 | IP67 | IP67 | IP67 | IP69K | IP69K | IP69K | IP67 | IP67 | IP67 | IP67 | - | -
Material | Metal | Metal | Metal | Metal | Metal | Metal | Metal | Metal | Metal | Metal | Metal | Metal | Metal | Metal
Operating Temperature | -30°C ~ +55°C (-22°F ~ +122°F) *Starting up at above 0°C (32°F) | -30°C ~ +55°C (-22°F ~ +122°F) *Starting up at above 0°C (32°F) | -30°C ~ +55°C (-22°F ~ +122°F) *Starting up at above 0°C (32°F) | -30°C ~ +55°C (-22°F ~ +122°F) *Starting up at above 0°C (32°F) | -30°C ~ +55°C (-22°F ~ +122°F) *Starting up at above 0°C (32°F) | -40°C ~ +60°C (-40°F ~ +140°F) *Starting up at above -20°C (32°F) | -40°C ~ +60°C (-40°F ~ +140°F) *Starting up at above -20°C (32°F) | -40°C ~ +60°C (-40°F ~ +140°F) *Starting up at above -20°C (32°F) | -10 ~ +50 | -10 ~ +50 | -10 ~ +50 | -10 ~ +50 | -10 ~ +50 | -10 ~ 50
Operating Humidity | 0% ~ 90% | 0% ~ 90% | 0% ~ 90% | 0% ~ 90% | 0% ~ 90% | 0% ~ 90% | 0% ~ 90% | 0% ~ 90% | 0% ~ 90% | 0% ~ 90% | 0% ~ 90% | 0% ~ 90% | 0% ~ 90% | 0% ~ 90%
Electrical
Power Source | PoE (IEEE 802.3af Class 2) | PoE (IEEE 802.3af Class 3) | PoE (IEEE 802.3af Class 3) | PoE (IEEE 802.3af Class 3) | PoE (IEEE 802.3af Class 3) | PoE (IEEE 802.3af Class 3) | PoE (IEEE 802.3af Class 3) | PoE (IEEE 802.3af Class 3) | PoE (IEEE 802.3af Class 3) | PoE (IEEE 802.3af Class 3) | PoE (IEEE 802.3af Class 3) | PoE (IEEE 802.3af Class 3) | PoE (IEEE 802.3af Class 3) | PoE (IEEE 802.3af Class 3)
Power Consumption | 6.3W | 8.9W | 8.9W | 8.9W | 8.9W | 9.5W (Heater on) | 9.5W (Heater on) | 9.5W (Heater on) | 7.9W | 7.9W | 7.9W | 7.9W | 7.9W | 7.9W
Approval | FCC, CE, MIL-STD-810G EN50155(M12 model only) | FCC, CE, MIL-STD-810G EN50155(M12 model only) | FCC, CE, MIL-STD-810G EN50155(M12 model only) | FCC, CE, MIL-STD-810G EN50155(M12 model only) | FCC, CE, MIL-STD-810G EN50155(M12 model only) | FCC, CE, MIL-STD-810G EN50155(M12 model only) | FCC, CE, MIL-STD-810G EN50155(M12 model only) | KC, FCC, CE, MIL-STD-810G EN50155(M12 model only) | FCC, MIL-STD-810H | FCC, MIL-STD-810H | FCC, MIL-STD-810H | FCC, MIL-STD-810H | - | -
Mechanical
Dimensions (W x H x D) | 104mm x 49.44mm x 122.17mm (4.09" x 1.95" x 4.81") | 104mm x 49.44mm x 122.17mm (4.09" x 1.95" x 4.81") | 104mm x 49.44mm x 122.17mm (4.09" x 1.95" x 4.81") | 104mm x 49.44mm x 122.17mm (4.09" x 1.95" x 4.81") | 104mm x 49.44mm x 122.17mm (4.09" x 1.95" x 4.81") | 140mm x 73.57mm x 126mm (5.51" x 2.9" x 4.96") | 140mm x 73.57mm x 126mm (5.51" x 2.9" x 4.96") | 140mm x 73.57mm x 126mm (5.51" x 2.9" x 4.96") | Not Extended: 214.9mm x 134.6mm x 245.1mm (8.46” x 5.30” x 9.65”) Extended: 214.9mm x 134.6mm x 308.6mm (8.46” x 5.30” x 12.15”) - Vertical Adjustment Range : 63.5mm (2.5") | Not Extended: 214.9mm x 134.6mm x 245.1mm (8.46” x 5.30” x 9.65”) Extended: 214.9mm x 134.6mm x 308.6mm (8.46” x 5.30” x 12.15”) - Vertical Adjustment Range : 63.5mm (2.5") | 214.9mm x 134.6mm x 120.4mm (8.46” x 5.30” x 4.74”) | 214.9mm x 134.6mm x 120.4mm (8.46” x 5.30” x 4.74”) | Ø65mm x 100.16mm (2.56" x 3.94") | Ø65mm x 100.11mm (2.56" x 3.98")
Weight | 0.37Kg (0.81lbs) | 0.36Kg (0.79lbs) | 0.36Kg (0.79lbs) | 0.36Kg (0.79lbs) | 0.36Kg (0.79lbs) | 0.66Kg (1.46lbs) - Poly Cabonate / 0.67kg (1.48lbs) - Tampered Glass | 0.66Kg (1.46lbs) - Poly Cabonate / 0.67kg (1.48lbs) - Tampered Glass | 0.66Kg (1.46lbs) - Poly Cabonate / 0.67kg (1.48lbs) - Tampered Glass | 1.27 kg (2.8 lb) | 1.27 kg (2.8 lb) | 1 kg (2.2 lb) | 1 kg (2.2 lb) | 0.236Kg (0.52lbs) | 0.236Kg (0.52lbs)
Bitrate (Very High / High / Standard / Basic)
352 x 240 @30ips | H.264 - 1Mbps / 0.75Mbps / 0.5Mbps / 0.25Mbps H.265 - 0.5Mbps / 0.375Mbps / 0.25Mbps / 0.125Mbps | H.264 - 1Mbps / 0.75Mbps / 0.5Mbps / 0.25Mbps H.265 - 0.5Mbps / 0.375Mbps / 0.25Mbps / 0.125Mbps | H.264 - 1Mbps / 0.75Mbps / 0.5Mbps / 0.25Mbps H.265 - 0.5Mbps / 0.375Mbps / 0.25Mbps / 0.125Mbps | H.264 - 1Mbps / 0.75Mbps / 0.5Mbps / 0.25Mbps H.265 - 0.5Mbps / 0.375Mbps / 0.25Mbps / 0.125Mbps | H.264 - 1Mbps / 0.75Mbps / 0.5Mbps / 0.25Mbps H.265 - 0.5Mbps / 0.375Mbps / 0.25Mbps / 0.125Mbps | H.264 - 1Mbps / 0.75Mbps / 0.5Mbps / 0.25Mbps H.265 - 0.5Mbps / 0.375Mbps / 0.25Mbps / 0.125Mbps | H.264 - 1Mbps / 0.75Mbps / 0.5Mbps / 0.25Mbps H.265 - 0.5Mbps / 0.375Mbps / 0.25Mbps / 0.125Mbps | H.264 - 1Mbps / 0.75Mbps / 0.5Mbps / 0.25Mbps H.265 - 0.5Mbps / 0.375Mbps / 0.25Mbps / 0.125Mbps | - | - | - | - | - | -
640 x 360 @30ips | H.264 - 3Mbps / 2.25Mbps / 1.5Mbps / 0.75Mbps H.265 - 1.5Mbps / 1.125Mbps / 0.75Mbps / 0.375Mbps | H.264 - 3Mbps / 2.25Mbps / 1.5Mbps / 0.75Mbps H.265 - 1.5Mbps / 1.125Mbps / 0.75Mbps / 0.375Mbps | H.264 - 3Mbps / 2.25Mbps / 1.5Mbps / 0.75Mbps H.265 - 1.5Mbps / 1.125Mbps / 0.75Mbps / 0.375Mbps | H.264 - 3Mbps / 2.25Mbps / 1.5Mbps / 0.75Mbps H.265 - 1.5Mbps / 1.125Mbps / 0.75Mbps / 0.375Mbps | H.264 - 3Mbps / 2.25Mbps / 1.5Mbps / 0.75Mbps H.265 - 1.5Mbps / 1.125Mbps / 0.75Mbps / 0.375Mbps | H.264 - 3Mbps / 2.25Mbps / 1.5Mbps / 0.75Mbps H.265 - 1.5Mbps / 1.125Mbps / 0.75Mbps / 0.375Mbps | H.264 - 3Mbps / 2.25Mbps / 1.5Mbps / 0.75Mbps H.265 - 1.5Mbps / 1.125Mbps / 0.75Mbps / 0.375Mbps | H.264 - 3Mbps / 2.25Mbps / 1.5Mbps / 0.75Mbps H.265 - 1.5Mbps / 1.125Mbps / 0.75Mbps / 0.375Mbps | H.264 - 3Mbps / 2.25Mbps / 1.5Mbps / 0.75Mbps H.265 - 1.5Mbps / 1.125Mbps / 0.75Mbps / 0.375Mbps | H.264 - 3Mbps / 2.25Mbps / 1.5Mbps / 0.75Mbps H.265 - 1.5Mbps / 1.125Mbps / 0.75Mbps / 0.375Mbps | H.264 - 3Mbps / 2.25Mbps / 1.5Mbps / 0.75Mbps H.265 - 1.5Mbps / 1.125Mbps / 0.75Mbps / 0.375Mbps | H.264 - 3Mbps / 2.25Mbps / 1.5Mbps / 0.75Mbps H.265 - 1.5Mbps / 1.125Mbps / 0.75Mbps / 0.375Mbps | H.264 - 3Mbps / 2.25Mbps / 1.5Mbps / 0.75Mbps H.265 - 1.5Mbps / 1.125Mbps / 0.75Mbps / 0.375Mbps | H.264 - 3Mbps / 2.25Mbps / 1.5Mbps / 0.75Mbps H.265 - 1.5Mbps / 1.125Mbps / 0.75Mbps / 0.375Mbps
704 x 480 @30ips | - | - | - | - | - | - | - | - | - | - | - | - | - | -
1280 x 720 @30ips | H.264 - 8Mbps / 6Mbps / 4Mbps / 2Mbps H.265 - 4Mbps / 3Mbps / 2Mbps / 1Mbps | H.264 - 8Mbps / 6Mbps / 4Mbps / 2Mbps H.265 - 4Mbps / 3Mbps / 2Mbps / 1Mbps | H.264 - 8Mbps / 6Mbps / 4Mbps / 2Mbps H.265 - 4Mbps / 3Mbps / 2Mbps / 1Mbps | H.264 - 8Mbps / 6Mbps / 4Mbps / 2Mbps H.265 - 4Mbps / 3Mbps / 2Mbps / 1Mbps | H.264 - 8Mbps / 6Mbps / 4Mbps / 2Mbps H.265 - 4Mbps / 3Mbps / 2Mbps / 1Mbps | H.264 - 8Mbps / 6Mbps / 4Mbps / 2Mbps H.265 - 4Mbps / 3Mbps / 2Mbps / 1Mbps | H.264 - 8Mbps / 6Mbps / 4Mbps / 2Mbps H.265 - 4Mbps / 3Mbps / 2Mbps / 1Mbps | H.264 - 8Mbps / 6Mbps / 4Mbps / 2Mbps H.265 - 4Mbps / 3Mbps / 2Mbps / 1Mbps | H.264 - 8Mbps / 6Mbps / 4Mbps / 2Mbps H.265 - 4Mbps / 3Mbps / 2Mbps / 1Mbps | H.264 - 8Mbps / 6Mbps / 4Mbps / 2Mbps H.265 - 4Mbps / 3Mbps / 2Mbps / 1Mbps | H.264 - 8Mbps / 6Mbps / 4Mbps / 2Mbps H.265 - 4Mbps / 3Mbps / 2Mbps / 1Mbps | H.264 - 8Mbps / 6Mbps / 4Mbps / 2Mbps H.265 - 4Mbps / 3Mbps / 2Mbps / 1Mbps | H.264 - 8Mbps / 6Mbps / 4Mbps / 2Mbps H.265 - 4Mbps / 3Mbps / 2Mbps / 1Mbps | H.264 - 8Mbps / 6Mbps / 4Mbps / 2Mbps H.265 - 4Mbps / 3Mbps / 2Mbps / 1Mbps
1920 x 1080 @30ips | H.264 : 12Mbps / 10Mbps / 8Mbps / 4Mbps H.265 : 6Mbps / 5Mbps / 4Mbps / 2Mbps | H.264 : 12Mbps / 10Mbps / 8Mbps / 4Mbps H.265 : 6Mbps / 5Mbps / 4Mbps / 2Mbps | H.264 : 12Mbps / 10Mbps / 8Mbps / 4Mbps H.265 : 6Mbps / 5Mbps / 4Mbps / 2Mbps | H.264 : 12Mbps / 10Mbps / 8Mbps / 4Mbps H.265 : 6Mbps / 5Mbps / 4Mbps / 2Mbps | H.264 : 12Mbps / 10Mbps / 8Mbps / 4Mbps H.265 : 6Mbps / 5Mbps / 4Mbps / 2Mbps | H.264 : 12Mbps / 10Mbps / 8Mbps / 4Mbps H.265 : 6Mbps / 5Mbps / 4Mbps / 2Mbps | H.264 : 12Mbps / 10Mbps / 8Mbps / 4Mbps H.265 : 6Mbps / 5Mbps / 4Mbps / 2Mbps | H.264 : 12Mbps / 10Mbps / 8Mbps / 4Mbps H.265 : 6Mbps / 5Mbps / 4Mbps / 2Mbps | H.264 : 12Mbps / 10Mbps / 8Mbps / 4Mbps H.265 : 6Mbps / 5Mbps / 4Mbps / 2Mbps | H.264 : 12Mbps / 10Mbps / 8Mbps / 4Mbps H.265 : 6Mbps / 5Mbps / 4Mbps / 2Mbps | H.264 : 12Mbps / 10Mbps / 8Mbps / 4Mbps H.265 : 6Mbps / 5Mbps / 4Mbps / 2Mbps | H.264 : 12Mbps / 10Mbps / 8Mbps / 4Mbps H.265 : 6Mbps / 5Mbps / 4Mbps / 2Mbps | H.264 : 12Mbps / 10Mbps / 8Mbps / 4Mbps H.265 : 6Mbps / 5Mbps / 4Mbps / 2Mbps | H.264 : 12Mbps / 10Mbps / 8Mbps / 4Mbps H.265 : 6Mbps / 5Mbps / 4Mbps / 2Mbps
1920 x 1080 @60ips | - | - | - | - | - | - | - | - | - | - | - | - | - | -
2304 x 1296 @30ips | - | - | - | - | - | - | - | - | - | - | - | - | - | -
2592 x 1944 @30ips | - | - | - | - | - | - | - | - | - | - | - | - | - | -
3840 x 2160 @15ips | - | - | - | - | - | - | - | - | H.264 : 12.7Mbps / 10.6Mbps / 8.5Mbps / 6.3Mbps H.265 : 6.3Mbps / 5.3Mbps / 4.2Mbps / 3.1Mbps | H.264 : 12.7Mbps / 10.6Mbps / 8.5Mbps / 6.3Mbps H.265 : 6.3Mbps / 5.3Mbps / 4.2Mbps / 3.1Mbps | H.264 : 12.7Mbps / 10.6Mbps / 8.5Mbps / 6.3Mbps H.265 : 6.3Mbps / 5.3Mbps / 4.2Mbps / 3.1Mbps | H.264 : 12.7Mbps / 10.6Mbps / 8.5Mbps / 6.3Mbps H.265 : 6.3Mbps / 5.3Mbps / 4.2Mbps / 3.1Mbps | H.264 : 12.7Mbps / 10.6Mbps / 8.5Mbps / 6.3Mbps H.265 : 6.3Mbps / 5.3Mbps / 4.2Mbps / 3.1Mbps | H.264 : 12.7Mbps / 10.6Mbps / 8.5Mbps / 6.3Mbps H.265 : 6.3Mbps / 5.3Mbps / 4.2Mbps / 3.1Mbps
3840 x 2160 @30ips | - | - | - | - | - | - | - | - | H.264 : 18Mbps / 15Mbps / 12Mbps / 9Mbps H.265 : 9Mbps / 7.5Mbps / 6Mbps / 4.5Mbps | H.264 : 18Mbps / 15Mbps / 12Mbps / 9Mbps H.265 : 9Mbps / 7.5Mbps / 6Mbps / 4.5Mbps | H.264 : 18Mbps / 15Mbps / 12Mbps / 9Mbps H.265 : 9Mbps / 7.5Mbps / 6Mbps / 4.5Mbps | H.264 : 18Mbps / 15Mbps / 12Mbps / 9Mbps H.265 : 9Mbps / 7.5Mbps / 6Mbps / 4.5Mbps | H.264 : 18Mbps / 15Mbps / 12Mbps / 9Mbps H.265 : 9Mbps / 7.5Mbps / 6Mbps / 4.5Mbps | H.264 : 18Mbps / 15Mbps / 12Mbps / 9Mbps H.265 : 9Mbps / 7.5Mbps / 6Mbps / 4.5Mbps
272 x 240 @30ips | H.264 - 0.92Mbps / 0.69Mbps / 0.46Mbps / 0.23Mbps H.265 - 0.46Mbps / 0.34Mbps / 0.23Mbps / 0.11 Mbps | H.264 - 0.92Mbps / 0.69Mbps / 0.46Mbps / 0.23Mbps H.265 - 0.46Mbps / 0.34Mbps / 0.23Mbps / 0.11 Mbps | H.264 - 0.92Mbps / 0.69Mbps / 0.46Mbps / 0.23Mbps H.265 - 0.46Mbps / 0.34Mbps / 0.23Mbps / 0.11 Mbps | H.264 - 0.92Mbps / 0.69Mbps / 0.46Mbps / 0.23Mbps H.265 - 0.46Mbps / 0.34Mbps / 0.23Mbps / 0.11 Mbps | H.264 - 0.92Mbps / 0.69Mbps / 0.46Mbps / 0.23Mbps H.265 - 0.46Mbps / 0.34Mbps / 0.23Mbps / 0.11 Mbps | H.264 - 0.92Mbps / 0.69Mbps / 0.46Mbps / 0.23Mbps H.265 - 0.46Mbps / 0.34Mbps / 0.23Mbps / 0.11 Mbps | H.264 - 0.92Mbps / 0.69Mbps / 0.46Mbps / 0.23Mbps H.265 - 0.46Mbps / 0.34Mbps / 0.23Mbps / 0.11 Mbps | H.264 - 0.92Mbps / 0.69Mbps / 0.46Mbps / 0.23Mbps H.265 - 0.46Mbps / 0.34Mbps / 0.23Mbps / 0.11 Mbps | - | - | - | - | - | -
480 x 360 @30ips | H.264 - 2Mbps / 1.5Mbps / 1Mbps / 0.5Mbps H.265 - 1Mbps / 0.75Mbps / 0.5Mbps / 0.25Mbps | H.264 - 2Mbps / 1.5Mbps / 1Mbps / 0.5Mbps H.265 - 1Mbps / 0.75Mbps / 0.5Mbps / 0.25Mbps | H.264 - 2Mbps / 1.5Mbps / 1Mbps / 0.5Mbps H.265 - 1Mbps / 0.75Mbps / 0.5Mbps / 0.25Mbps | H.264 - 2Mbps / 1.5Mbps / 1Mbps / 0.5Mbps H.265 - 1Mbps / 0.75Mbps / 0.5Mbps / 0.25Mbps | H.264 - 2Mbps / 1.5Mbps / 1Mbps / 0.5Mbps H.265 - 1Mbps / 0.75Mbps / 0.5Mbps / 0.25Mbps | H.264 - 2Mbps / 1.5Mbps / 1Mbps / 0.5Mbps H.265 - 1Mbps / 0.75Mbps / 0.5Mbps / 0.25Mbps | H.264 - 2Mbps / 1.5Mbps / 1Mbps / 0.5Mbps H.265 - 1Mbps / 0.75Mbps / 0.5Mbps / 0.25Mbps | H.264 - 2Mbps / 1.5Mbps / 1Mbps / 0.5Mbps H.265 - 1Mbps / 0.75Mbps / 0.5Mbps / 0.25Mbps | - | - | - | - | - | -
960 x 720 @30ips | H.264 - 6.9Mbps / 5.1Mbps / 3.4Mbps / 1.7Mbps H.265 - 3.45Mbps / 2.55Mbps / 1.7Mbps / 0.85Mbps | H.264 - 6.9Mbps / 5.1Mbps / 3.4Mbps / 1.7Mbps H.265 - 3.45Mbps / 2.55Mbps / 1.7Mbps / 0.85Mbps | H.264 - 6.9Mbps / 5.1Mbps / 3.4Mbps / 1.7Mbps H.265 - 3.45Mbps / 2.55Mbps / 1.7Mbps / 0.85Mbps | H.264 - 6.9Mbps / 5.1Mbps / 3.4Mbps / 1.7Mbps H.265 - 3.45Mbps / 2.55Mbps / 1.7Mbps / 0.85Mbps | H.264 - 6.9Mbps / 5.1Mbps / 3.4Mbps / 1.7Mbps H.265 - 3.45Mbps / 2.55Mbps / 1.7Mbps / 0.85Mbps | H.264 - 6.9Mbps / 5.1Mbps / 3.4Mbps / 1.7Mbps H.265 - 3.45Mbps / 2.55Mbps / 1.7Mbps / 0.85Mbps | H.264 - 6.9Mbps / 5.1Mbps / 3.4Mbps / 1.7Mbps H.265 - 3.45Mbps / 2.55Mbps / 1.7Mbps / 0.85Mbps | H.264 - 6.9Mbps / 5.1Mbps / 3.4Mbps / 1.7Mbps H.265 - 3.45Mbps / 2.55Mbps / 1.7Mbps / 0.85Mbps | - | - | - | - | - | -
1440 x 1080 @30ips | H.264 - 10Mbps / 8Mbps / 5.3Mbps / 2.6Mbps H.265 - 5Mbps / 4Mbps / 2.65Mbps / 1.3Mbps | H.264 - 10Mbps / 8Mbps / 5.3Mbps / 2.6Mbps H.265 - 5Mbps / 4Mbps / 2.65Mbps / 1.3Mbps | H.264 - 10Mbps / 8Mbps / 5.3Mbps / 2.6Mbps H.265 - 5Mbps / 4Mbps / 2.65Mbps / 1.3Mbps | H.264 - 10Mbps / 8Mbps / 5.3Mbps / 2.6Mbps H.265 - 5Mbps / 4Mbps / 2.65Mbps / 1.3Mbps | H.264 - 10Mbps / 8Mbps / 5.3Mbps / 2.6Mbps H.265 - 5Mbps / 4Mbps / 2.65Mbps / 1.3Mbps | H.264 - 10Mbps / 8Mbps / 5.3Mbps / 2.6Mbps H.265 - 5Mbps / 4Mbps / 2.65Mbps / 1.3Mbps | H.264 - 10Mbps / 8Mbps / 5.3Mbps / 2.6Mbps H.265 - 5Mbps / 4Mbps / 2.65Mbps / 1.3Mbps | H.264 - 10Mbps / 8Mbps / 5.3Mbps / 2.6Mbps H.265 - 5Mbps / 4Mbps / 2.65Mbps / 1.3Mbps | - | - | - | - | - | -
For Marketing Material Only
Key Feature | Anti-vibration On-Board Camera Full HD (1080p) resolution micro SD/SDHC/SDXC IK10 / IP67 supports PoE (IEEE 802.3af Class 2) | Anti-vibration On-Board Camera Full HD (1080p) resolution micro SD/SDHC/SDXC Internal Mic. IK10 / IP67 supports PoE (IEEE 802.3af Class 3) | Anti-vibration On-Board Camera Full HD (1080p) resolution micro SD/SDHC/SDXC Internal Mic. IK10 / IP67 supports PoE (IEEE 802.3af Class 3) | Anti-vibration On-Board Camera Full HD (1080p) resolution micro SD/SDHC/SDXC Internal Mic. IK10 / IP67 supports PoE (IEEE 802.3af Class 3) | Anti-vibration On-Board Camera Full HD (1080p) resolution micro SD/SDHC/SDXC Internal Mic. IK10 / IP67 supports PoE (IEEE 802.3af Class 3) | Anti-vibration On-Board Camera Full HD (1080p) resolution micro SD/SDHC/SDXC IK10 / IP69K supports PoE (IEEE 802.3af Class 3) | Anti-vibration On-Board Camera Full HD (1080p) resolution micro SD/SDHC/SDXC IK10 / IP69K supports PoE (IEEE 802.3af Class 3) | Anti-vibration On-Board Camera Full HD (1080p) resolution micro SD/SDHC/SDXC IK10 / IP69K supports PoE (IEEE 802.3af Class 3) | 4K High-resolution NDAA Compliant 115deg FOV | 4K High-resolution NDAA Compliant 104deg FOV | 4K High-resolution NDAA Compliant 115deg FOV | 4K High-resolution NDAA Compliant 104deg FOV | 4K High-resolution KIT for Front-facing | 4K High-resolution KIT for Front-facing