## IP-CAM_PTZ_기본
Model Name | DC-S6261X | DC-S6281HX | DC-S6281FX | DC-S4561WRA | DC-S6286HRXL | DC-S6481HRA | DC-S6682WR | DC-S6683WRA | DC-S6882WR | DC-S6883WRA | DC-S6881HRX | DC-S6681HRX
Status | 출시완료 | 출시완료 | 출시완료 | 출시완료 | 출시완료 | 출시완료 | 출시완료 | 출시완료 | 출시완료 | 출시완료 | 단종 | 단종
Product Information
Project Name | PDC-S6261 | PDC-S6281 | PDC-S6281 | PDC-S4561 | PDC-S6286 | DC-S6481HRA | PDC-S6681 | PDC-S6883 | PDC-S6881 | PDC-S6883 | PDC-S6881 | PDC-S6681
Model Name (HLV4) | DC-S6261X | DC-S6281HX | DC-S6281FX | DC-S4561WRA | DC-S6286HRXL | DC-S6481HRA | DC-S6682WR | DC-S6683WRA | DC-S6882WR | DC-S6883WRA | DC-S6881HRX | DC-S6681HRX
BRAND-GL Label Name | DC-S6261X | DC-S6281HX | DC-S6281FX | DC-S4561WRA | DC-S6286HRXL | DC-S6481HRA | DC-S6682WR | DC-S6683WRA | DC-S6882WR | DC-S6883WRA | DC-S6881HRX | DC-S6681HRX
BRAND-KR Label Name | DC-S6162X | DC-S8162HX | DC-S8162FX | DC-S6145WRA | DC-S8662HRXL | DC-S8164HRA | DC-S8266WR | DC-S8366WRA | DC-S8268WR | DC-S8368WRA | DC-S8168HRX | DC-S8166HRX
Product Img
Release Date | 2021.7 | 2022.12 | 2022.12 | 2025.9 | 2021.9 | 2023.12 | 2024.4 | 2025.8 | 2024.4 | 2025.8 | 2022.5 | 2022.5
Title | 2M Mini PTZ Camera | 2M 30X Speed Dome Camera (WDR, IP67, Heater) | 2M 30X Speed Dome Camera (WDR, Flush) | 5M Mini AI PTZ Camera | 2M LightMaster IR Speed Dome Camera (IR, WDR, IP66, Heater) | 4M LightMaster AI Speed Dome Camera | 6M IR Speed Dome Camera | 6M LightMaster PREMIUM AI Speed Dome Camera | 8M IR Speed Dome Camera | 8M LightMaster PREMIUM AI Speed Dome Camera | 8M IR Speed Dome Camera | 6M IR Speed Dome Camera
Video
Image Sensor | 1/2.8" | 1/2.8" CMOS | 1/2.8" CMOS | 1/2.8" | 1/2" CMOS | 1/1.8" CMOS | 1/1.8" CMOS | 1/1.8" CMOS | 1/1.8" CMOS | 1/1.8" CMOS | 1/1.8" CMOS | 1/1.8" CMOS
SoC | S3L55M | S3L55M | S3L55M | CV25S88 | S3L55M | CV25S88 | CV22S66 | CV72S66 | CV22S66 | CV72S66 | CV22S66 | CV22S66
Image Sensor Model Info | IMX307 | IMX307 | IMX307 | IMX675 | IMX385 | IMX464 | IMX678 | IMX678 | IMX678 | IMX678 | IMX334 | IMX334
Memory (RAM/ROM) | 4Gb / 1Gb | 4Gb / 2Gb | 4Gb / 2Gb | 16Gb / 2Gb | 4Gb / 1Gb | 16Gb/ 2Gb | 16Gb / 2Gb | 32Gb/ 4Gb | 16Gb / 2Gb | 32Gb/ 4Gb | 16Gb / 2Gb | 16Gb / 2Gb
Max. Resolution | 1920 x 1080 | 1920 x 1080 | 1920 x 1080 | 2592x1944 | 1920 x 1080 | 2688 X 1520 | 3328 x 1872 | 3328 x 1872 | 3840 x 2160 | 3840 x 2160 | 3840 x 2160 | 3328 x 1872
Scanning Mode | Progressive Scan | Progressive Scan | Progressive Scan | Progressive Scan | Progressive Scan | Progressive Scan | Progressive Scan | Progressive Scan | Progressive Scan | Progressive Scan | Progressive Scan | Progressive Scan
Lens Type | AF Zoom Lens | AF Zoom Lens | AF Zoom Lens | AF Zoom Lens | AF Zoom Lens | AF Zoom Lens | AF Zoom Lens | AF Zoom Lens | AF Zoom Lens | AF Zoom Lens | AF Zoom Lens | AF Zoom Lens
Focal Length | 5.3 ~ 64mm | 5.2 ~ 156mm | 5.2 ~ 156mm | 5.33 ~ 111.93mm | 6 ~ 216mm | 6.91 ~ 248.76mm | 6.91 ~ 214.64mm | 6.5 ~ 260mm | 6.91 ~ 214.64mm | 6.5 ~ 260mm | 6.5 ~ 202mm | 6.5 ~ 202mm
Aperture | F1.6 ~ F2.8 | F1.33 ~ F4.95 | F1.33 ~ F4.95 | F1.67 ~ F3.69 | F1.36 ~ F4.6 | F1.36~F4.6 | F1.36 ~ F4.6 [TBD] | F1.69 ~ F4.92 | F1.36 ~ F4.6 [TBD] | F1.69 ~ F4.92 | F1.55 ~ F4.8 | F1.55 ~ F4.8
Lens Model Name | T5171-A51 | T5373-N5 | T5373-N5 | T5097-N7 | T5377-A | T5215-C | Z LENS,T5215-C,6.91~248.76mm,1/1.8,-,TDN | T5877-A1 | Z LENS,T5215-C,6.91~248.76mm,1/1.8,-,TDN | T5877-A1 | *Z LENS,T5291-HQ13,6.5-202MM,1/1.8",-,TDN | *Z LENS,T5291-HQ13,6.5-202MM,1/1.8",-,TDN
Iris Control | DC Iris (Hall Sensor) | DC Iris (Hall Sensor) | DC Iris (Hall Sensor) | DC Iris (Hall Sensor) | DC Iris (Hall Sensor) | P-Iris | P-Iris | P-Iris | P-Iris | P-Iris | DC Iris (Hall Sensor) | DC Iris (Hall Sensor)
Angular Field of View | Wide : 58.2º(H), 34º(V), 65.3º(D) Tele : 4.83º(H), 2.8º(V), 5.7º(D) | Wide : 58.9°(H), 34.4°(V), 66.3°(D) Tele : 2.7°(H), 1.5°(V), 3.1°(D) | Wide : 58.9°(H), 34.4°(V), 66.3°(D) Tele : 2.7°(H), 1.5°(V), 3.1°(D) | Wide : 54.8°(H), 41.7°(V), 67.2°(D) Tele : 3.3°(H), 2.5°(V), 4.1°(D) | Wide : 57.4°(H), 33.1°(V), 65.2°(D) Tele : 1.9°(H), 1.1°(V), 2.2°(D) | Wide : 61.8°(H), 36.3°(V), 70.3°(D) Tele : 2.4°(H), 1.3°(V), 2.7°(D) | Wide : 61.8°(H), 36.3°(V), 70.3°(D) Tele : 2.3°(H), 1.3°(V), 2.6°(D) | Wide : 64.6º(H), 38.4º(V), 72.2º(D) Tele : 1.79º(H), 1.00º(V), 2.08(D) | Wide : 61.8°(H), 36.3°(V), 70.3°(D) Tele : 2.3°(H), 1.3°(V), 2.6°(D | Wide : 64.6º(H), 38.4º(V), 72.2º(D) Tele : 1.79º(H), 1.00º(V), 2.08(D) | Wide : 63º(H), 37.6º(V), 70.3º(D) Tele : 2.4º(H), 1.3º(V), 2.7º(D) | Wide : 63º(H), 37.6º(V), 70.3º(D) Tele : 2.4º(H), 1.3º(V), 2.7º(D)
Min. Illumination | COLOR : 0.1 lux @ F1.6 B/W : 0.01 lux @ F1.6 | Color : 0.1 lux @ F1.33 B/W : 0.01 lux @ F1.33 | Color : 0.1 lux @ F1.33 B/W : 0.01 lux @ F1.33 | COLOR : 0.13 lux @ F1.67 B/W : 0 lux @ F1.67 | Color : 0.02 lux @ F1.36 B/W : 0 lux (IR LED ON) | Color : 0.06 lux @ F1.35 B/W : 0 lux (IR LED ON) | Color : 0.13 lux @ F1.36 B/W : 0 lux (IR LED On) | Color : 0.13 lux @ F1.69 B/W : 0 lux (IR LED On) | Color : 0.13 lux @ F1.36 B/W : 0 lux (IR LED On) | Color : 0.13 lux @ F1.69 B/W : 0 lux (IR LED On) | Color : 0.1 lux @ F1.55 B/W : 0 lux (IR LED ON) | Color : 0.1 lux @ F1.55 B/W : 0 lux (IR LED ON)
S/N Ratio | More than 45dB | More than 45dB | More than 45dB | More than 45dB | More than 45dB | More than 45dB | More than 45dB | More than 45dB | More than 45dB | More than 45dB | More than 45dB | More than 45dB
Dynamic Range | 120dB (True WDR) | 120dB (True WDR) | 120dB (True WDR) | 120dB (True WDR) | 120dB (True WDR) | 120dB (True WDR) | 120dB (True WDR) | 120dB (True WDR) | 120dB (True WDR) | 120dB (True WDR) | 120dB (True WDR) | 120dB (True WDR)
Electronic Shutter Speed | Auto / Manual (1/30 ~ 1/10,000), Anti-Flicker, Slow Shutter (1/7.5, 1/15) | Auto / Manual (1/30 ~ 1/10,000), Anti-Flicker, Slow Shutter (1/7.5, 1/15) | Auto / Manual (1/30 ~ 1/10,000), Anti-Flicker, Slow Shutter (1/7.5, 1/15) | Auto / Manual (1/30 ~ 1/10,000), Anti-Flicker, Slow Shutter (1/7.5, 1/15) | Auto / Manual (1/30 ~ 1/10,000), Anti-Flicker, Slow Shutter (1/7.5, 1/15) | Auto / Manual (1/30 ~ 1/10,000), Anti-Flicker, Slow Shutter (1/7.5, 1/15) | Auto / Manual (1/30 ~ 1/10,000), Anti-Flicker, Slow Shutter (1/7.5, 1/15) | Auto / Manual (1/30 ~ 1/10,000), Anti-Flicker, Slow Shutter (1/7.5, 1/15) | Auto / Manual (1/30 ~ 1/10,000), Anti-Flicker, Slow Shutter (1/7.5, 1/15) | Auto / Manual (1/30 ~ 1/10,000), Anti-Flicker, Slow Shutter (1/7.5, 1/15) | Auto / Manual (1/30 ~ 1/10,000), Anti-Flicker, Slow Shutter (1/7.5, 1/15) | Auto / Manual (1/30 ~ 1/10,000), Anti-Flicker, Slow Shutter (1/7.5, 1/15)
Day and Night | Yes (ICR) | Yes (ICR) | Yes (ICR) | Yes (ICR) | Yes (ICR) | Yes (ICR) | Yes (ICR) | Yes (ICR) | Yes (ICR) | Yes (ICR) | Yes (ICR) | Yes (ICR)
IR Distance (LEDs) - OVERSEA | - | - | - | 100 m / 328.1ft (6ea) | 350 m / 1,148.2ft (2ea) | 400 m / 1,312.3ft (2ea) | 300 m/984.3ft (2ea) | 400 m / 1,312.3ft (2ea) | 300 m/984.3ft (2ea) | 400 m / 1,312.3ft (2ea) | 300 m/984.3ft (2ea) | 300 m/984.3ft (2ea)
IR Distance (LEDs) - DOMESTIC | - | - | - | 100 m / 328.1ft (6ea) | 350 m / 1,148.2ft (2ea) | 400 m / 1,312.3ft (2ea) | 300 m/984.3ft (2ea) | 400 m / 1,312.3ft (2ea) | 300 m/984.3ft (2ea) | 400 m / 1,312.3ft (2ea) | 300 m/984.3ft (2ea) | 300 m/984.3ft (2ea)
IR Distance (LEDs) - 사내기준 | - | - | - | 100 m / 328.1ft (6ea) | 350 m / 1,148.2ft (2ea) | 400 m / 1,312.3ft (2ea) | 200 m /656.2ft (2ea) | 400 m /1,312.3ft (2ea) | 200 m /656.2ft (2ea) | 400 m / 1,312.3ft (2ea) | 200 m /656.2ft (2ea) | 200 m /656.2ft (2ea)
Image Setting | Exposure, White Balance, Self-Adjusting Video Mode(Sharpness, Contrast, Colors, Brightness Control) | Exposure, White Balance, Self-Adjusting Video Mode(Sharpness, Contrast, Colors, Brightness Control) | Exposure, White Balance, Self-Adjusting Video Mode(Sharpness, Contrast, Colors, Brightness Control) | Exposure, White Balance, Self-Adjusting Video Mode(Sharpness, Contrast, Colors, Brightness Control) | Exposure, White Balance, Self-Adjusting Video Mode(Sharpness, Contrast, Colors, Brightness Control) | Exposure, White Balance, Self-Adjusting Video Mode(Sharpness, Contrast, Colors, Brightness Control) | Exposure, White Balance, Self-Adjusting Video Mode(Sharpness, Contrast, Colors, Brightness Control) | Exposure, White Balance, Self-Adjusting Video Mode(Sharpness, Contrast, Colors, Brightness Control) | Exposure, White Balance, Self-Adjusting Video Mode(Sharpness, Contrast, Colors, Brightness Control) | Exposure, White Balance, Self-Adjusting Video Mode(Sharpness, Contrast, Colors, Brightness Control), | Exposure, White Balance, Self-Adjusting Video Mode(Sharpness, Contrast, Colors, Brightness Control) | Exposure, White Balance, Self-Adjusting Video Mode(Sharpness, Contrast, Colors, Brightness Control)
Backlight Compensation | BLC | BLC | BLC | BLC | BLC | - | - | - | - | - | - | -
Mirroring / Pivot | Horizontal / Vertical / Pivot | Horizontal / Vertical | Horizontal / Vertical | Horizontal / Vertical / Pivot | Horizontal / Vertical | Horizontal / Vertical | Horizontal / Vertical | Horizontal / Vertical | Horizontal / Vertical | Horizontal / Vertical | Horizontal / Vertical | Horizontal / Vertical
Image Stabilizer | Yes (EIS) | Yes (EIS) | Yes (EIS) | Yes (EIS) | Yes (EIS) | Yes (EIS) | Yes (EIS) | Yes (EIS) | Yes (EIS) | Yes (EIS) | Yes (EIS) | Yes (EIS)
De-fog | Yes | Yes | Yes | Yes | Yes | Yes | Yes | Yes | Yes | Yes | Yes | Yes
Privacy Masking | 8 Zones | 8 Zones | 8 Zones | 32 Zones | 8 Zones | 8 Zones | 8 Zones | 32 Zones | 8 Zones | 32 Zones | 8 Zones | 8 Zones
Intelligent Video | Video Motion Detection, Active Tampering Alarm, Trip Zone | Video Motion Detection, Active Tampering Alarm, Trip Zone | Video Motion Detection, Active Tampering Alarm, Trip Zone | Object Metadata: Human, Vehicle, Face IDLA: Object Detection, Intrusion, Loitering, Line Crossing, Face Detection ETC: Video Motion Detection, Active Tampering Alarm | Video Motion Detection, Active Tampering Alarm, Trip Zone | Object Metadata: Human, Vehicle, Face IDLA: Object Detection, Intrusion, Loitering, Line Crossing, Face Detection ETC: Video Motion Detection, Active Tampering Alarm | Video Motion Detection, Active Tampering Alarm, Trip Zone | A-cut Support Object Metadata: Human, Vehicle, Face Object Attribute: Human[Gender, Age, Bag, Hat, Colors], Vehicle[Car, Truck, Bus, Bike(Bicycle, Motorcycle), ETC, Colors], Face[Gender, Age, Glasses, Hat, Mask] IDLA: Object Detection, Intrusion, Loitering, Line Crossing, Face Detection IDLA Pro: Crowd Detection, Abandoned Object Detection, Removed Object Detection, Fall Detection ETC: Video Motion Detection, Active Tampering Alarm | Video Motion Detection, Active Tampering Alarm, Trip Zone | A-cut Support Object Metadata: Human, Vehicle, Face Object Attribute: Human[Gender, Age, Bag, Hat, Colors], Vehicle[Car, Truck, Bus, Bike(Bicycle, Motorcycle), ETC, Colors], Face[Gender, Age, Glasses, Hat, Mask] IDLA: Object Detection, Intrusion, Loitering, Line Crossing, Face Detection IDLA Pro: Crowd Detection, Abandoned Object Detection, Removed Object Detection, Fall Detection ETC: Video Motion Detection, Active Tampering Alarm | Video Motion Detection, Active Tampering Alarm, Trip Zone | Video Motion Detection, Active Tampering Alarm, Trip Zone
Auto Tracking |  |  |  | Yes |  |  | - |  | -
Video Out | - | 1 Terminal Block | - | - | 1 Terminal Block | 1 Terminal Block | 1 Terminal Block | 1 Terminal Block | 1 Terminal Block | 1 Terminal Block | 1 Terminal Block | 1 Terminal Block
Pan/Tilt/Rotate
Pan Range | 360° (Endless) | 360° (Endless) | 360° (Endless) | 360° (Endless) | 360° (Endless) | 360° (Endless) | 360° (Endless) | 360° (Endless) | 360° (Endless) | 360° (Endless) | 360° (Endless) | 360° (Endless)
Pan Speed | 0.02~240°/sec (preset 420°/sec) | 0.02~180°/sec (preset 420°/sec) | 0.02~180°/sec (preset 420°/sec) | 0.02~240°/sec (preset 240°/sec) | 0.02~180°/sec (preset 240°/sec) | 0.02~240°/sec (preset 240°/sec) | 0.02~240°/sec (preset 240°/sec) | 0.02~240°/sec (preset 240°/sec) | 0.02~240°/sec (preset 240°/sec) | 0.02~240°/sec (preset 240°/sec) | 0.02~240°/sec (preset 240°/sec) | 0.02~240°/sec (preset 240°/sec)
Tilt Range | 180° (0~180°) | 100° (-10~90°) | 100° (-10~90°) | 90° (0°~90°) | 200° (-10~190°) | 200° (-10~190°) | 200° (-10~190°) | 100° (-10~90°) | 200° (-10~190°) | 100° (-10~90°) | 200° (-10~190°) | 200° (-10~190°)
Tilt Speed | 0.02~240°/sec (preset 420°/sec) | 0.02~180°/sec (preset 420°/sec) | 0.02~180°/sec (preset 420°/sec) | 0.02~240°/sec (preset 240°/sec) | 0.02~180°/sec (preset 240°/sec) | 0.02~240°/sec (preset 240°/sec) | 0.02~240°/sec (preset 240°/sec) | 0.02~240°/sec (preset 240°/sec) | 0.02~240°/sec (preset 240°/sec) | 0.02~240°/sec (preset 240°/sec) | 0.02~240°/sec (preset 240°/sec) | 0.02~240°/sec (preset 240°/sec)
Preset | 256ea | 256ea | 256ea | 256ea | 256ea | 256ea | 256ea | 256ea | 256ea | 256ea | 256ea | 256ea
Network
Video Compression | H.265, H.264 (MP), M-JPEG | H.265, H.264 (MP), M-JPEG | H.265, H.264 (MP), M-JPEG | H.265, H.264 (MP), M-JPEG | H.265, H.264 (MP), M-JPEG | H.265, H.264 (MP), M-JPEG | H.265, H.264 (MP), M-JPEG | H.265, H.264 (MP), M-JPEG | H.265, H.264 (MP), M-JPEG | H.265, H.264 (MP), M-JPEG | H.265, H.264 (MP), M-JPEG | H.265, H.264 (MP), M-JPEG
Intelligent Codec | Yes | Yes | Yes | Yes | Yes | Yes | Yes | Yes | Yes | Yes | Yes | Yes
Video Compression Level (Quality) | Basic, Standard, High, Very High | Basic, Standard, High, Very High | Basic, Standard, High, Very High | Basic, Standard, High, Very High | Basic, Standard, High, Very High | Basic, Standard, High, Very High | Basic, Standard, High, Very High | Basic, Standard, High, Very High | Basic, Standard, High, Very High | Basic, Standard, High, Very High | Basic, Standard, High, Very High | Basic, Standard, High, Very High
Bitrate Control | H.264 - CBR / VBR, H.265 - CBR / VBR | H.264 - CBR / VBR, H.265 - CBR / VBR | H.264 - CBR / VBR, H.265 - CBR / VBR | H.264 - CBR / VBR, H.265 - CBR / VBR | H.264 - CBR / VBR, H.265 - CBR / VBR | H.264 - CBR / VBR, H.265 - CBR / VBR | H.264 - CBR / VBR, H.265 - CBR / VBR | H.264 - CBR / VBR, H.265 - CBR / VBR | H.264 - CBR / VBR, H.265 - CBR / VBR | H.264 - CBR / VBR, H.265 - CBR / VBR | H.264 - CBR / VBR, H.265 - CBR / VBR | H.264 - CBR / VBR, H.265 - CBR / VBR
Audio Compression | ADPCM 16K, G.726, G.711 u-Law, G.711 a-Law | ADPCM 16K, G.726, G.711 u-Law, G.711 a-Law | ADPCM 16K, G.726, G.711 u-Law, G.711 a-Law | ADPCM 16K, G.726, G.711 u-Law, G.711 a-Law, OPUS 16K | ADPCM 16K, G.726, G.711 u-Law, G.711 a-Law | Opus, ADPCM 16K, G.726, G.711 u-Law, G.711 a-Law | ADPCM 16K, G.726, G.711 u-Law, G.711 a-Law | Opus, ADPCM 16K, G.726, G.711 u-Law, G.711 a-Law | ADPCM 16K, G.726, G.711 u-Law, G.711 a-Law | Opus, ADPCM 16K, G.726, G.711 u-Law, G.711 a-Law | ADPCM 16K, G.726, G.711 u-Law, G.711 a-Law | ADPCM 16K, G.726, G.711 u-Law, G.711 a-Law
Two-way Audio | Yes | Yes | Yes | Yes | Yes | Yes | Yes | Yes | Yes | Yes | Yes | Yes
IP Camera Protocol | DirectIP 2.0, ONVIF Profile S/T | DirectIP 2.0, ONVIF Profile S/T | DirectIP 2.0, ONVIF Profile S/T | DirectIP 2.0, ONVIF Profile S/T | DirectIP 2.0, ONVIF Profile S/T | DirectIP 2.0, ONVIF Profile S/T | DirectIP 2.0, ONVIF Profile S/T | DirectIP 2.0, ONVIF Profile S/T/M | DirectIP 2.0, ONVIF Profile S/T | DirectIP 2.0, ONVIF Profile S/T/M | DirectIP 2.0, ONVIF Profile S/T | DirectIP 2.0, ONVIF Profile S/T
Max. Frame Rate | 30ips : 1920 x 1080(WDR) | 30ips: 1920 x 1080(WDR) | 30ips: 1920 x 1080(WDR) | 4:3 mode : 30ips : 2592 x 1944(WDR) 16:9 mode : 30ips : 2592 x 1456(WDR) | 30ips :1920 x 1080(WDR) | 30ips : 2688 x 1520(WDR) | 30ips : 3328 x 1872(WDR) | 30ips : 3328 x 1872(WDR) | 30ips : 3840 x 2160(WDR) | 30ips : 3840 x 2160 (WDR) | 30ips : 3840 x 2160(WDR) | 30ips : 3328 x 1872(WDR)
Supported Resolution | 1920x1080, 1280x720, 640x360, 352x240 | 1920x1080, 1280x720, 640x360, 352x240 | 1920x1080, 1280x720, 640x360, 352x240 | 4:3 : 2592x1944, 1920x1440, 1280x960x 640x480 16:9 : 2592x1456, 1920x1080, 1280x720, 640x360 | 1920x1080, 1280x720, 640x360, 352x240 | 2688 x 1520, 1920x1080, 1280x720, 640x360 | 3328 x 1872, 1920x1080, 1280x720, 640x360 | 3328 x 1872, 1920x1080, 1280x720, 640x360 | 3840 x 2160, 1920x1080, 1280x720, 640x360 | 3840 x 2160, 1920 x 1080, 1280 x 720, 640 x 360 | 3840 x 2160, 1920x1080, 1280x720, 640x360 | 3328 x 1872, 1920x1080, 1280x720, 640x360
Multi-video Streaming | Quadruple Streaming | Quadruple Streaming | Quadruple Streaming | Quadruple Streaming | Quadruple Streaming | Quadruple Streaming | Quadruple Streaming | Quadruple Streaming | Quadruple Streaming | Quadruple Streaming | Quadruple Streaming | Quadruple Streaming
Network Protocols | DirectIP 2.0 Protocol, IPv4, IPv6, RTP/RTSP/TCP, RTP/RTSP/HTTP/TCP, RTP/UDP RTSP/TCP, HTTP, HTTPS, FTP, SNTP, SMTP, FEN, mDNS, uPNP, SNMPv2 | DirectIP 2.0 Protocol, IPv4, IPv6, RTP/RTSP/TCP, RTP/RTSP/HTTP/TCP, RTP/UDP RTSP/TCP, HTTP, HTTPS, FTP, SNTP, SMTP, FEN, mDNS, uPNP, SNMPv2 | DirectIP 2.0 Protocol, IPv4, IPv6, RTP/RTSP/TCP, RTP/RTSP/HTTP/TCP, RTP/UDP RTSP/TCP, HTTP, HTTPS, FTP, SNTP, SMTP, FEN, mDNS, uPNP, SNMPv2 | DirectIP 2.0 Protocol, IPv4, IPv6, RTP/RTSP/TCP, RTP/RTSP/HTTP/TCP, RTP/UDP RTSP/TCP, HTTP, HTTPS, FTP, FTPS, SNTP, SMTP, FEN, mDNS, uPNP, SNMPv2 | DirectIP 2.0 Protocol, IPv4, IPv6, RTP/RTSP/TCP, RTP/RTSP/HTTP/TCP, RTP/UDP RTSP/TCP, HTTP, HTTPS, FTP, SNTP, SMTP, FEN, mDNS, uPNP, SNMPv2 | DirectIP 2.0 Protocol, IPv4, IPv6, RTP/RTSP/TCP, RTP/RTSP/HTTP/TCP, RTP/UDP RTSP/TCP, HTTP, HTTPS, FTP, SNTP, SMTP, FEN, mDNS, uPNP, SNMPv2 | DirectIP 2.0 Protocol, IPv4, IPv6, RTP/RTSP/TCP, RTP/RTSP/HTTP/TCP, RTP/UDP RTSP/TCP, HTTP, HTTPS, FTP, SNTP, SMTP, FEN, mDNS, uPNP, SNMPv2 | DirectIP 2.0 Protocol, IPv4, IPv6, RTP/RTSP/TCP, RTP/RTSP/HTTP/TCP, RTP/UDP RTSP/TCP, HTTP, HTTPS, FTP, SNTP, SMTP, FEN, mDNS, uPNP, SNMPv2 | DirectIP 2.0 Protocol, IPv4, IPv6, RTP/RTSP/TCP, RTP/RTSP/HTTP/TCP, RTP/UDP RTSP/TCP, HTTP, HTTPS, FTP, SNTP, SMTP, FEN, mDNS, uPNP, SNMPv2 | DirectIP 2.0 Protocol, IPv4, IPv6, RTP/RTSP/TCP, RTP/RTSP/HTTP/TCP, RTP/UDP RTSP/TCP, HTTP, HTTPS, FTP, SNTP, SMTP, FEN, mDNS, uPNP, SNMPv2 | DirectIP 2.0 Protocol, IPv4, IPv6, RTP/RTSP/TCP, RTP/RTSP/HTTP/TCP, RTP/UDP RTSP/TCP, HTTP, HTTPS, FTP, SNTP, SMTP, FEN, mDNS, uPNP, SNMPv2 | DirectIP 2.0 Protocol, IPv4, IPv6, RTP/RTSP/TCP, RTP/RTSP/HTTP/TCP, RTP/UDP RTSP/TCP, HTTP, HTTPS, FTP, SNTP, SMTP, FEN, mDNS, uPNP, SNMPv2
Security | Digest authentication, Password Protection, User access log, IP Filtering, IEEE802.1x(EAP-TLS), Chained Fingerprint, SSL Encryption, HTTPS Encryption | Digest authentication, Password Protection, User access log, IP Filtering, IEEE802.1x(EAP-TLS), Chained Fingerprint, SSL Encryption, HTTPS Encryption | Digest authentication, Password Protection, User access log, IP Filtering, IEEE802.1x(EAP-TLS), Chained Fingerprint, SSL Encryption, HTTPS Encryption | Digest authentication, Password Protection, User access log, IP Filtering, IEEE802.1x(EAP-TLS), Chained Fingerprint, SSL Encryption, HTTPS Encryption | Digest authentication, Password Protection, User access log, IP Filtering, IEEE802.1x(EAP-TLS), Chained Fingerprint, SSL Encryption, HTTPS Encryption | Digest authentication, Password Protection, User access log, IP Filtering, IEEE802.1x(EAP-TLS), Chained Fingerprint, SSL Encryption, HTTPS Encryption | Digest authentication, Password Protection, User access log, IP Filtering, IEEE802.1x(EAP-TLS), Chained Fingerprint, SSL Encryption, HTTPS Encryption | FIPS 140-3 Level 3, Digest authentication, Password Protection, User access log, IP Filtering, IEEE802.1x(EAP-TLS), Chained Fingerprint, SSL Encryption, HTTPS Encryption | Digest authentication, Password Protection, User access log, IP Filtering, IEEE802.1x(EAP-TLS), Chained Fingerprint, SSL Encryption, HTTPS Encryption | FIPS 140-3 Level 3, Digest authentication, Password Protection, User access log, IP Filtering, IEEE802.1x(EAP-TLS), Chained Fingerprint, SSL Encryption, HTTPS Encryption | Digest authentication, Password Protection, User access log, IP Filtering, IEEE802.1x(EAP-TLS), Chained Fingerprint, SSL Encryption, HTTPS Encryption | Digest authentication, Password Protection, User access log, IP Filtering, IEEE802.1x(EAP-TLS), Chained Fingerprint, SSL Encryption, HTTPS Encryption
Ethernet | RJ45 (10/100BASE-T) | RJ45 (10/100BASE-T) | RJ45 (10/100BASE-T) | RJ45 (10/100BASE-T) | RJ45 (10/100BASE-T) | RJ45 (10/100BASE-T) | RJ45 (10/100BASE-T) | RJ45 (10/100BASE-T) | RJ45 (10/100BASE-T) | RJ45 (10/100BASE-T) | RJ45 (10/100BASE-T) | RJ45 (10/100BASE-T)
Recording Session Buffer (NLTSrec) | Yes (Up to 60MB) | Yes (Up to 60MB) | Yes (Up to 60MB) | Yes (Up to 60MB) | Yes (Up to 60MB) | Yes (Up to 60MB) | Yes (Up to 60MB) | Yes (Up to 60MB) | Yes (Up to 60MB) | Yes (Up to 60MB) | Yes (Up to 60MB) | Yes (Up to 60MB)
Edge Storage | micro SD/SDHC/SDXC, Smart Failover (Up to 512GB) | micro SD/SDHC/SDXC, Smart Failover (Up to 512GB) | micro SD/SDHC/SDXC, Smart Failover (Up to 512GB) | micro SD/SDHC/SDXC, Smart Failover (Up to 512GB) | micro SD/SDHC/SDXC, Smart Failover (Up to 512GB) | micro SD/SDHC/SDXC, Smart Failover (Up to 512GB) | micro SD/SDHC/SDXC, Smart Failover (Up to 512GB) | micro SD/SDHC/SDXC, Smart Failover (Up to 512GB) | micro SD/SDHC/SDXC, Smart Failover (Up to 512GB) | micro SD/SDHC/SDXC, Smart Failover (Up to 512GB) | micro SD/SDHC/SDXC, Smart Failover (Up to 512GB) | micro SD/SDHC/SDXC, Smart Failover (Up to 512GB)
Supported Language | English, French, German, Italian, Spanish, Dutch, Polish, Portuguese, Hungarian, Czech, Russian, Danish, Swedish, Finnish, Turkish, Croatian, Korean, Japanese, Chinese-PRC, Chinese-Taiwan | English, French, German, Italian, Spanish, Dutch, Polish, Portuguese, Hungarian, Czech, Russian, Danish, Swedish, Finnish, Turkish, Croatian, Korean, Japanese, Chinese-PRC, Chinese-Taiwan | English, French, German, Italian, Spanish, Dutch, Polish, Portuguese, Hungarian, Czech, Russian, Danish, Swedish, Finnish, Turkish, Croatian, Korean, Japanese, Chinese-PRC, Chinese-Taiwan | English, French, German, Italian, Spanish, Dutch, Polish, Portuguese, Hungarian, Czech, Russian, Danish, Swedish, Finnish, Turkish, Croatian, Korean, Japanese, Chinese-PRC, Chinese-Taiwan | English, French, German, Italian, Spanish, Dutch, Polish, Portuguese, Hungarian, Czech, Russian, Danish, Swedish, Finnish, Turkish, Croatian, Korean, Japanese, Chinese-PRC, Chinese-Taiwan | English, French, German, Italian, Spanish, Dutch, Polish, Portuguese, Hungarian, Czech, Russian, Danish, Swedish, Finnish, Turkish, Croatian, Korean, Japanese, Chinese-PRC, Chinese-Taiwan | English, French, German, Italian, Spanish, Dutch, Polish, Portuguese, Hungarian, Czech, Russian, Danish, Swedish, Finnish, Turkish, Croatian, Korean, Japanese, Chinese-PRC, Chinese-Taiwan | English, French, German, Italian, Spanish, Dutch, Polish, Portuguese, Hungarian, Czech, Russian, Danish, Swedish, Finnish, Turkish, Croatian, Korean, Japanese, Chinese-PRC, Chinese-Taiwan | English, French, German, Italian, Spanish, Dutch, Polish, Portuguese, Hungarian, Czech, Russian, Danish, Swedish, Finnish, Turkish, Croatian, Korean, Japanese, Chinese-PRC, Chinese-Taiwan | English, French, German, Italian, Spanish, Dutch, Polish, Portuguese, Hungarian, Czech, Russian, Danish, Swedish, Finnish, Turkish, Croatian, Korean, Japanese, Chinese-PRC, Chinese-Taiwan | English, French, German, Italian, Spanish, Dutch, Polish, Portuguese, Hungarian, Czech, Russian, Danish, Swedish, Finnish, Turkish, Croatian, Korean, Japanese, Chinese-PRC, Chinese-Taiwan | English, French, German, Italian, Spanish, Dutch, Polish, Portuguese, Hungarian, Czech, Russian, Danish, Swedish, Finnish, Turkish, Croatian, Korean, Japanese, Chinese-PRC, Chinese-Taiwan
Alarm and Event
Trigger Event | Motion Detection, Alarm in, Audio detection, Tampering, Trip Zone | Motion Detection, Alarm in, Audio detection, Tampering, Trip Zone | Motion Detection, Alarm in, Audio detection, Tampering, Trip Zone | Motion Detection, Alarm in, Audio detection, Tampering, Object Detection, Intrusion, Loitering, Line Crossing, Face Detection | Motion Detection, Alarm in, Audio detection, Tampering, Trip Zone | Motion Detection, Alarm in, Audio detection, Tampering, Object Detection, Intrusion, Loitering, Line Crossing, Face Detection | Motion Detection, Alarm in, Audio detection, Tampering, Trip Zone, System Status | Motion Detection, Alarm in, Audio detection, Tampering, Object Detection, Intrusion, Loitering, Line Crossing, Face Detection, Crowd detection, Abandoned object detection, Removed object detection, Fall detection | Motion Detection, Alarm in, Audio detection, Tampering, Trip Zone, System Status | Motion Detection, Alarm in, Audio detection, Tampering, Object Detection, Intrusion, Loitering, Line Crossing, Face Detection, Crowd detection, Abandoned object detection, Removed object detection, Fall detection | Motion Detection, Alarm in, Audio detection, Tampering, Trip Zone | Motion Detection, Alarm in, Audio detection, Tampering, Trip Zone
Event Notification | Remote S/W, Email (with Image) | Remote S/W, Email (with Image) | Remote S/W, Email (with Image) | Remote S/W, Email (with Image) | Remote S/W, Email (with Image) | Remote S/W, Email (with Image) | Remote S/W, Email (with Image) | Remote S/W, Email (with Image) | Remote S/W, Email (with Image) | Remote S/W, Email (with Image) | Remote S/W, Email (with Image) | Remote S/W, Email (with Image)
Audio Alarm | Yes | Yes | Yes | Yes | Yes | Yes | Yes | Yes | Yes | Yes | Yes | Yes
Audio In / Out | 1 / 1 | 1 / 1 | 1 / 1 | 1 / 1 | 1 / 1 | 1 / 1 | 1 / 1 | 1 / 1 | 1 / 1 | 1 / 1 | 1 / 1 | 1 / 1
Audio Impedance | Max output level : 1Vrms Input impedance (1Vpp 1KHz) : 7.89K Ohm Output Impedance (1Khz) : 120.15 Ohm | Max output level : 1Vrms Input impedance (1Vpp 1KHz) : 5.46K Ohm Output Impedance (1Khz) : 117.54 Ohm | Max output level : 1Vrms Input impedance (1Vpp 1KHz) : 5.46K Ohm Output Impedance (1Khz) : 117.54 Ohm | Max output level : 1Vrms Input impedance (1Vpp 1KHz) : 7.1K Ohm Output Impedance (1Khz) : 89.28 Ohm | Max output level : 1Vrms Input impedance (1Vpp 1KHz) : 7.61K Ohm Output Impedance (1Khz) : 74.9 Ohm | Max output level : 1Vrms Input impedance (1Vpp 1KHz) : 7.75K Ohm Output Impedance (1Khz) : 104.97 Ohm | Max output level : 1Vrms Input impedance (1Vpp 1KHz) : 9.85K Ohm Output Impedance (1Khz) : 163 Ohm | Max output level : 1Vrms Input impedance (1Vpp 1KHz) : 3.79kΩ Output Impedance (1Khz) : 306.9Ω | Max output level : 1Vrms Input impedance (1Vpp 1KHz) : 9.85K Ohm Output Impedance (1Khz) : 163 Ohm | Max output level : 1Vrms Input impedance (1Vpp 1KHz) : 3.79kΩ Output Impedance (1Khz) : 306.9Ω | Max output level : 1Vrms Input impedance (1Vpp 1KHz) : 9.85K Ohm Output Impedance (1Khz) : 163 Ohm | Max output level : 1Vrms Input impedance (1Vpp 1KHz) : 9.85K Ohm Output Impedance (1Khz) : 163 Ohm
Alarm In / Out | 1 / 1 | 4 / 2 | 4 / 2 | 1 / 1 | 8 / 2 | 8 / 2 | 8 / 2 | 8 / 2 | 8 / 2 | 8 / 2 | 8 / 2 | 8 / 2
Alarm Characteristics | ALARM IN : 1 TTL, NC/NO Programmable, 4.3V(NC) or 0.3V(NO) threshold, 5V DC ALARM OUT : 1 TTL open collector, 30mA @ 5 VDC | ALARM IN : 4 TTL, NC/NO Programmable, 4.3V(NC) or 0.3V(NO) threshold, 5V DC ALARM OUT : 2 TTL open collector, 30mA @ 5 VDC | ALARM IN : 4 TTL, NC/NO Programmable, 4.3V(NC) or 0.3V(NO) threshold, 5V DC ALARM OUT : 2 TTL open collector, 30mA @ 5 VDC | ALARM IN : 1 TTL, NC/NO Programmable, 4.3V(NC) or 0.3V(NO) threshold, 5V DC ALARM OUT : 1 TTL open collector, 30mA @ 5 VDC | ALARM IN : 8 TTL, NC/NO Programmable, 4.3V(NC) or 0.3V(NO) threshold, 5V DC ALARM OUT : 2 TTL open collector, 30mA @ 5 VDC | ALARM IN : 8 TTL, NC/NO Programmable, 4.3V(NC) or 0.3V(NO) threshold, 5V DC ALARM OUT : 2 TTL open collector, 30mA @ 5 VDC | ALARM IN : 8 TTL, NC/NO Programmable, 4.3V(NC) or 0.3V(NO) threshold, 5V DC ALARM OUT : 2 TTL open collector, 30mA @ 5 VDC | ALARM IN : 8 TTL, NC/NO Programmable, 4.3V(NC) or 0.3V(NO) threshold, 5V DC ALARM OUT : 2 TTL open collector, 30mA @ 5 VDC | ALARM IN : 8 TTL, NC/NO Programmable, 4.3V(NC) or 0.3V(NO) threshold, 5V DC ALARM OUT : 2 TTL open collector, 30mA @ 5 VDC | ALARM IN : 8 TTL, NC/NO Programmable, 4.3V(NC) or 0.3V(NO) threshold, 5V DC ALARM OUT : 2 TTL open collector, 30mA @ 5 VDC | ALARM IN : 8 TTL, NC/NO Programmable, 4.3V(NC) or 0.3V(NO) threshold, 5V DC ALARM OUT : 2 TTL open collector, 30mA @ 5 VDC | ALARM IN : 8 TTL, NC/NO Programmable, 4.3V(NC) or 0.3V(NO) threshold, 5V DC ALARM OUT : 2 TTL open collector, 30mA @ 5 VDC
Environmental
Vandal Proof Casing | - | IK10 | - | - | IK10 | IK10 | IK10 | IK10 | IK10 | IK10 | IK10 | IK10
Outdoor Ready | - | IP67 | - | IP66 | IP66 | IP66, Heater | IP66, Heater | IP66, NEMA4X | IP66 | IP66, NEMA4X | IP66 | IP66, Heater
Material | Plastic | Housing : Metal / Bubble : PC | Plastic | Metal, Plastic(PC) | Metal + Plastic | Metal + Plastic | Metal + Plastic | Metal + Plastic | Metal + Plastic | Metal + Plastic | Metal + Plastic | Metal + Plastic
Operating Temperature | -10°C ~ +50°C (+14°F ~ +122°F) *Starting up at above 0°C (32°F) | -40°C ~ +55°C (-40°F ~ +131°F) *Starting up at above -20°C (-4°F) | -10°C ~ +50°C (+14°F ~ +122°F) *Starting up at above 0°C (32°F) | -30°C ~ +55°C (-22°F ~ +131°F) *Starting up at above 0°C (32°F) | -40°C ~ +55°C (-40°F ~ +131°F) *Starting up at above -20°C (-4°F) | -40°C ~ +60°C (-40°F ~ +140°F) *Starting up at above -20°C (-4°F) | -40°C ~ +55°C (-40°F ~ +131°F) *Starting up at above -20°C (-4°F) | IRLED OFF : -40°C ~ +55°C (-40°F ~ +131°F) IRLED ON : -40°C ~ +40°C (-40°F ~ +104°F) *Starting up at above -20°C (-4°F) | -40°C ~ +55°C (-40°F ~ +131°F) *Starting up at above -20°C (-4°F) | IRLED OFF : -40°C ~ +55°C (-40°F ~ +131°F) IRLED ON : -40°C ~ +40°C (-40°F ~ +104°F) *Starting up at above -20°C (-4°F) | -40°C ~ +55°C (-40°F ~ +131°F) *Starting up at above -20°C (-4°F) | -40°C ~ +55°C (-40°F ~ +131°F) *Starting up at above -20°C (-4°F)
Operating Humidity | 0% ~ 90% | 0% ~ 90% | 0% ~ 90% | 0% ~ 90% | 0% ~ 90% | 0% ~ 90% | 0% ~ 90% | 0% ~ 90% | 0% ~ 90% | 0% ~ 90% | 0% ~ 90% | 0% ~ 90%
Electrical
Power Source | 12VDC, PoE IEEE 802.3af (Class 3) | 24VAC, PoE IEEE 802.3at (Class 4) | 24VAC, PoE IEEE 802.3at (Class 4) | PoE IEEE 802.3at (Class 4) | 24VAC, High-PoE (75W) | 24VAC, PoE IEEE 802.3bt (Class 8) | 24VAC, PoE (IEEE 802.3bt, Class 8) | 24VAC, PoE (IEEE 802.3bt, Class 8) | 24VAC, PoE (IEEE 802.3bt, Class 8) | 24VAC, PoE IEEE 802.3bt (Class 8) | 24VAC, High-PoE (75W) | 24VAC, High-PoE (75W)
Power Consumption | 12VDC, 9.2W / PoE (IEEE 802.3af Class 3), 10W | HEATER OFF 24V~, 0.8A, 13.8W, 50/60Hz PoE, IEEE 802.3at(Class 4), 13.6W HEATER ON 24V~, 1.0A, 17.6W, 50/60Hz PoE, IEEE 802.3at(Class 4), 17.2W | 24V~, 0.8A, 13.8W, 50/60Hz PoE, IEEE 802.3at(Class 4), 13.6W | PoE IEEE 802.3at (Class 4), 57V=, 16.8W | Max 39.6W(Heater/IR on) HEATER/IR OFF 24V~, 1.6A, 26.2W, 50/60Hz High-PoE, 50-57V, 23.6W HEATER/IR ON 24V~, 2.3A, 39.6W, 50/60Hz High-PoE, 50-57V, 35.6W | HEATER/IR OFF: 24V~, 1.5A, 27.1W, PoE, IEEE 802.3bt(Class 8), 26.4W HEATER/IR ON: 24V~, 2.8A, 52.9W, PoE, IEEE 802.3bt(Class 8), 54.2W | HEATER, IR LED OFF 24VAC, 1.6A, 28.0W, 50/60Hz PoE, IEEE 802.3bt(Class 8), 28.4W HEATER, IR LED ON 24VAC, 2.8A, 52.9W, 50/60Hz PoE, IEEE 802.3bt(Class 8), 53.1W | HEATER,IR OFF 24V~, 2.0A, 36.4W, 50/60Hz PoE, IEEE 802.3bt(Class 8), 34.8W HEATER,IR ON 24V~, 3.0A, 55.9W, 50/60Hz PoE, IEEE 802.3bt(Class 8), 55.7W | HEATER, IR LED OFF 24VAC, 1.6A, 28.0W, 50/60Hz PoE, IEEE 802.3bt(Class 8), 28.4W HEATER, IR LED ON 24VAC, 2.8A, 52.9W, 50/60Hz PoE, IEEE 802.3bt(Class 8), 53.1W | HEATER,IR OFF 24V~, 2.0A, 36.4W, 50/60Hz PoE, IEEE 802.3bt(Class 8), 34.8W HEATER,IR ON 24V~, 3.0A, 55.9W, 50/60Hz PoE, IEEE 802.3bt(Class 8), 55.7W | HEATER, IR LED OFF 24V~, 1.2A, 21.1W, 50/60Hz High-PoE, 50-57V, 20.3W HEATER, IR LED ON 24V~, 3.4A, 65.8W, 50/60Hz High-PoE, 50-57V, 60.0W | HEATER, IR LED OFF 24V~, 1.2A, 21.1W, 50/60Hz High-PoE, 50-57V, 20.3W HEATER, IR LED ON 24V~, 3.4A, 65.8W, 50/60Hz High-PoE, 50-57V, 60.0W
Approval | FCC, CE(50130-4), KC, UL | FCC, CE(50130-4), KC | FCC, CE(50130-4), KC | FCC, CE(50130-4), KC, UL[TBD] | FCC, CE(50130-4), KC | FCC, CE, KC | FCC, CE, KC | FCC, CE, KC | FCC, CE, KC | FCC, CE, KC | FCC, CE, KC | FCC, CE, KC
Mechanical
Dimensions | Ø155mm x 158.1mm (Ø6.1" x 6.22") | Ø200mm x 201mm (Ø7.88" x 7.91") | Ø226.5mm x 203.5mm (Ø8.92" x 8.01") | Ø173.65mm x 173.5mm (Ø6.83" x 6.83") | Ø242mm x 401.8mm (Ø9.52" x 15.82") | Ø242mm x 401.8mm (Ø9.52" x 15.82") | Ø242mm x 401.8mm (Ø9.52" x 15.82") | Ø242mm x 401.8mm (Ø9.52" x 15.82") | Ø242mm x 401.8mm (Ø9.52" x 15.82") | Ø242mm x 401.8mm (Ø9.52" x 15.82") | Ø242mm x 401.8mm (Ø9.52" x 15.82") | Ø242mm x 401.8mm (Ø9.52" x 15.82")
Weight | 1.0 kg | 2.54 kg (5.60 lb) | 1.82 kg (4.01 lb) | 2.37 kg (5.22lb) | 6.7kg (14.77 lb) | 7.2kg (15.87 lbs) | 7.4kg (16.31 lbs) | 7.46kg (16.44 lbs) | 7.4kg (16.31lb) | 7.46kg (16.44 lbs) | 7.4kg (16.31lb) | 7.4kg (16.31 lbs)
Bitrate (Very High / High / Standard / Basic)
352 x 240 @30ips | H.264 - 1Mbps / 0.75Mbps / 0.5Mbps / 0.25Mbps H.265 - 0.5Mbps / 0.375Mbps / 0.25Mbps / 0.125Mbps | H.264 - 1Mbps / 0.75Mbps / 0.5Mbps / 0.25Mbps H.265 - 0.5Mbps / 0.375Mbps / 0.25Mbps / 0.125Mbps | H.264 - 1Mbps / 0.75Mbps / 0.5Mbps / 0.25Mbps H.265 - 0.5Mbps / 0.375Mbps / 0.25Mbps / 0.125Mbps | H.264 - 1Mbps / 0.75Mbps / 0.5Mbps / 0.25Mbps H.265 - 0.5Mbps / 0.375Mbps / 0.25Mbps / 0.125Mbps [TBD] | H.264 - 1Mbps / 0.75Mbps / 0.5Mbps / 0.25Mbps H.265 - 0.5Mbps / 0.375Mbps / 0.25Mbps / 0.125Mbps | - | - | - | - | - | - | -
640 x 360 @30ips | H.264 - 3Mbps / 2.25Mbps / 1.5Mbps / 0.75Mbps H.265 - 1.5Mbps / 1.125Mbps / 0.75Mbps / 0.375Mbps | H.264 - 3Mbps / 2.25Mbps / 1.5Mbps / 0.75Mbps H.265 - 1.5Mbps / 1.125Mbps / 0.75Mbps / 0.375Mbps | H.264 - 3Mbps / 2.25Mbps / 1.5Mbps / 0.75Mbps H.265 - 1.5Mbps / 1.125Mbps / 0.75Mbps / 0.375Mbps | 1. 4:3 mode(640x480) H.264: 3.5Mbps / 2.63Mbps / 1.75Mbps / 0.88Mbps H.264: 1.75Mbps / 1.13Mbps / 0.88Mbps / 0.44Mbps 2. 16:9 mode(640x360) H.264: 3Mbps / 2.25Mbps / 1.5Mbps / 0.75Mbps H.265: 1.5Mbps / 1.13Mbps / 0.75Mbps / 0.38Mbps | H.264 - 3Mbps / 2.25Mbps / 1.5Mbps / 0.75Mbps H.265 - 1.5Mbps / 1.125Mbps / 0.75Mbps / 0.375Mbps | H.264 - 3Mbps / 2.25Mbps / 1.5Mbps / 0.75Mbps H.265 - 1.5Mbps / 1.125Mbps / 0.75Mbps / 0.375Mbps | H.264 - 3Mbps / 2.25Mbps / 1.5Mbps / 0.75Mbps H.265 - 1.5Mbps / 1.125Mbps / 0.75Mbps / 0.375Mbps | H.264 - 3Mbps / 2.25Mbps / 1.5Mbps / 0.75Mbps H.265 - 1.5Mbps / 1.125Mbps / 0.75Mbps / 0.375Mbps | H.264 - 3Mbps / 2.25Mbps / 1.5Mbps / 0.75Mbps H.265 - 1.5Mbps / 1.125Mbps / 0.75Mbps / 0.375Mbps | H.264 - 3Mbps / 2.25Mbps / 1.5Mbps / 0.75Mbps H.265 - 1.5Mbps / 1.125Mbps / 0.75Mbps / 0.375Mbps | H.264 - 3Mbps / 2.25Mbps / 1.5Mbps / 0.75Mbps H.265 - 1.5Mbps / 1.125Mbps / 0.75Mbps / 0.375Mbps | H.264 - 3Mbps / 2.25Mbps / 1.5Mbps / 0.75Mbps H.265 - 1.5Mbps / 1.125Mbps / 0.75Mbps / 0.375Mbps
704 x 480 @30ips | - | - | - | - | - | - | - | - | - | - | - | -
1280 x 720 @30ips | H.264 - 8Mbps / 6Mbps / 4Mbps / 2Mbps H.265 - 4Mbps / 3Mbps / 2Mbps / 1Mbps | H.264 - 8Mbps / 6Mbps / 4Mbps / 2Mbps H.265 - 4Mbps / 3Mbps / 2Mbps / 1Mbps | H.264 - 8Mbps / 6Mbps / 4Mbps / 2Mbps H.265 - 4Mbps / 3Mbps / 2Mbps / 1Mbps | 1. 4:3 mode(1280x960) H.264: 9.5Mbps / 7.6Mbps / 5.51Mbps / 2.75Mbps H.265: 4.75Mbps / 3.8Mbps / 2.75Mbps / 1.38Mbps 2. 16:9 mode(1280x720) H.264: 8Mbps / 6Mbps / 4Mbps / 2Mbps H.265: 4Mbps / 3Mbps / 2Mbps / 1Mbps | H.264 - 8Mbps / 6Mbps / 4Mbps / 2Mbps H.265 - 4Mbps / 3Mbps / 2Mbps / 1Mbps | H.264 - 8Mbps / 6Mbps / 4Mbps / 2Mbps H.265 - 4Mbps / 3Mbps / 2Mbps / 1Mbps | H.264 - 8Mbps / 6Mbps / 4Mbps / 2Mbps H.265 - 4Mbps / 3Mbps / 2Mbps / 1Mbps | H.264 - 8Mbps / 6Mbps / 4Mbps / 2Mbps H.265 - 4Mbps / 3Mbps / 2Mbps / 1Mbps | H.264 - 8Mbps / 6Mbps / 4Mbps / 2Mbps H.265 - 4Mbps / 3Mbps / 2Mbps / 1Mbps | H.264 - 8Mbps / 6Mbps / 4Mbps / 2Mbps H.265 - 4Mbps / 3Mbps / 2Mbps / 1Mbps | H.264 - 8Mbps / 6Mbps / 4Mbps / 2Mbps H.265 - 4Mbps / 3Mbps / 2Mbps / 1Mbps | H.264 - 8Mbps / 6Mbps / 4Mbps / 2Mbps H.265 - 4Mbps / 3Mbps / 2Mbps / 1Mbps
1920 x 1080 @30ips | H.264 : 12Mbps / 10Mbps / 8Mbps / 4Mbps H.265 : 6Mbps / 5Mbps / 4Mbps / 2Mbps | H.264 - 12Mbps / 10Mbps / 8Mbps / 4Mbps H.265 - 6Mbps / 5Mbps / 4Mbps / 2Mbps | H.264 - 12Mbps / 10Mbps / 8Mbps / 4Mbps H.265 - 6Mbps / 5Mbps / 4Mbps / 2Mbps | 1. 4:3 mode(1920x1440) H.264: 13.75Mbps / 11.46Mbps / 9.17Mbps / 5.50Mbps H.265: 6.88Mbps / 5.73Mbps / 4.58Mbps / 2.75Mbps 2. 16:9 mode(1920x1080) H.264: 12Mbps / 10Mbps / 8Mbps / 4Mbps H.265: 6Mbps / 5Mbps / 4Mbps / 2Mbps | H.264 - 12Mbps / 10Mbps / 8Mbps / 4Mbps H.265 - 6Mbps / 5Mbps / 4Mbps / 2Mbps | H.264 - 12Mbps / 10Mbps / 8Mbps / 4Mbps H.265 - 6Mbps / 5Mbps / 4Mbps / 2Mbps | H.264 - 12Mbps / 10Mbps / 8Mbps / 4Mbps H.265 - 6Mbps / 5Mbps / 4Mbps / 2Mbps | H.264 - 12Mbps / 10Mbps / 8Mbps / 4Mbps H.265 - 6Mbps / 5Mbps / 4Mbps / 2Mbps | H.264 - 12Mbps / 10Mbps / 8Mbps / 4Mbps H.265 - 6Mbps / 5Mbps / 4Mbps / 2Mbps | H.264 - 12Mbps / 10Mbps / 8Mbps / 4Mbps H.265 - 6Mbps / 5Mbps / 4Mbps / 2Mbps | H.264 - 12Mbps / 10Mbps / 8Mbps / 4Mbps H.265 - 6Mbps / 5Mbps / 4Mbps / 2Mbps | H.264 - 12Mbps / 10Mbps / 8Mbps / 4Mbps H.265 - 6Mbps / 5Mbps / 4Mbps / 2Mbps
1920 x 1080 @60ips | - |  |  | - | H.264 - 18Mbps / 15Mbps / 12Mbps / 6Mbps H.265 - 9Mbps / 7.5Mbps / 6Mbps / 3Mbps | - | - | - | - | - | - | -
2592 x 1944 @30ips | - | - | - | 1. 4:3 mode(2592x1944) H.264: 16Mbps / 13.33Mbps / 10.67Mbps / 8Mbps H.265: 8Mbps / 6.67Mbps / 5.33Mbps / 4Mbps 2. 16:9 mode(2592x1456) H.264: 14.6Mbps / 12.17Mbps / 9.73Mbps / 5.84Mbps H.265: 7.3Mbps / 6.08Mbps / 4.87Mbps / 2.92Mbps | - | - | - | - | - | - | - | -
2688 x 1520 @ 30ips |  |  |  | - |  | H.264 - 15Mbps / 12.5Mbps / 10Mbps / 7.5Mbps H.265 - 7.5Mbps / 6.25Mbps / 5Mbps / 3.75Mbps | - | - | -
3072 x 1728 @30ips | - | - | - | - | - | - | - | - | - | - | - | -
3328 x 1872 @ 30ips |  |  |  | - |  | - | H.264 - 16Mbps / 13.3Mbps / 10.6Mbps / 8Mbps H.265 - 8Mbps / 6.6Mbps / 5.3Mbps / 4Mbps | H.264 - 16Mbps / 13.3Mbps / 10.6Mbps / 8Mbps H.265 - 8Mbps / 6.6Mbps / 5.3Mbps / 4Mbps | - | - |  | H.264 - 16Mbps / 13.3Mbps / 10.6Mbps / 8Mbps H.265 - 8Mbps / 6.6Mbps / 5.3Mbps / 4Mbps
3840 x 2160 @15ips | - | - | - | - | - | - | - | - | H.264 - 9Mbps / 7.5Mbps / 6Mbps / 4.5Mbps H.265 - 4.5Mbps / 3.75Mbps / 3Mbps / 2.25Mbps | - | H.264 - 9Mbps / 7.5Mbps / 6Mbps / 4.5Mbps H.265 - 4.5Mbps / 3.75Mbps / 3Mbps / 2.25Mbps | -
3840 x 2160 @30ips | - | - | - | - | - | - | - | - | H.264 - 18Mbps / 15Mbps / 12Mbps / 9Mbps H.265 - 9Mbps / 7.5Mbps / 6Mbps / 4.5Mbps | H.264 - 18Mbps / 15Mbps / 12Mbps / 9Mbps H.265 - 9Mbps / 7.5Mbps / 6Mbps / 4.5Mbps | H.264 - 18Mbps / 15Mbps / 12Mbps / 9Mbps H.265 - 9Mbps / 7.5Mbps / 6Mbps / 4.5Mbps | -
For Marketing Material Only
Key Feature | Full HD (1080p) resolution AF optical zoom lens (f=5.3 - 64mm), 12x zoom Two-way audio and Alarm in / out PoE (IEEE 802.3af Class 3), 12V DC Compact Size Easy and Quick Installation | Easy installation with DirectIP NVR 2MP (1920x1080) resolution AF optical zoom lens (f=5.2 - 156mm), 30x zoom | Easy installation with DirectIP NVR 2MP (1920x1080) resolution AF optical zoom lens (f=5.2 - 156mm), 30x zoom | 5M resolution AF optical zoom lens (f=5.33 ~ 111.93mm), 21x zoom Two-way audio and Alarm in / out PoE (IEEE 802.3af Class 3) Compact Size Easy and Quick Installation IDIS Deep-Learning Analytics (IDLA) AI Auto Tracking Supports | Easy installation with DirectIP NVR 2MP (1920x1080) resolution AF optical zoom lens (f=6 - 216mm), 36x zoom Built-in 350m Long range IR Illuminator | Easy installation with DirectIP NVR 4MP (2688 x 1520) resolution AF optical zoom lens (f=6.91 ~ 248.76mm), 36x zoom Built-in 400m Long range IR Illuminator IDIS Deep-Learning Analytics (IDLA) AI Auto Tracking Supports | Easy installation with DirectIP NVR 6MP (3328 x 1872) resolution AF optical zoom lens (f=6.5 - 202mm), 31x zoom Built-in 300m Long range IR Illuminator | Easy installation with DirectIP NVR 6MP (3328x 1872) resolution -. AF optical zoom lens 40x zoom - Built-in 400m Long range IR Illuminator - IDIS Deep-Learning Analytics (IDLA), IDIS Deep-Learning Analytics Pro (IDLA pro) - Attribute Support(Human, Vehicle, Face), A-cut Support - AI Auto Tracking Supports | Easy installation with DirectIP NVR 4K UHD (3840 x 2160) resolution AF optical zoom lens (f=6.5 - 202mm), 31x zoom -TBD Built-in 300m Long range IR Illuminator | Easy installation with DirectIP NVR 8MP (3840x 2160) resolution -. AF optical zoom lens 40x zoom - Built-in 400m Long range IR Illuminator - IDIS Deep-Learning Analytics (IDLA), IDIS Deep-Learning Analytics Pro (IDLA pro) - Attribute Support(Human, Vehicle, Face), A-cut Support - AI Auto Tracking Supports | Easy installation with DirectIP NVR 4K UHD (3840 x 2160) resolution AF optical zoom lens (f=6.5 - 202mm), 31x zoom Built-in 300m Long range IR Illuminator | Easy installation with DirectIP NVR 6MP (3328 x 1872) resolution AF optical zoom lens (f=6.5 - 202mm), 31x zoom Built-in 300m Long range IR Illuminator