## NVR_IR_IR-0000
Model Name | IR-1200
Status | 출시완료
Product Information
Project Name | DELL R760XS (도입상품)
Model Name (HLV4) | IR-1200
BRAND-GL Label Name | IR-1200
BRAND-KR Label Name | IR-1200
Product Img
Release Date | 2024.3
Title | Ready to Install with IDIS VMS Enterprise Server
General
Supported Service | IDIS Solution Suite Expert and Federation Service
Supported Version | Version 2.6.0 or Higher
Operating System | Microsoft® Embedded Windows Server 2022 IoT Std
Network Connection | 6 GbE RJ-45 Ports (1000Base-T)
OS Storage | 2 x M.2 480GB(RAID 1 configured)
Recording Storage | 8 Bay
Hard Disk Drive Configuration | Up to 8 x Large Form Factor Near-line SATA Hard Disk Drives, Hot-swappable, RAID 5, RAID 6
Processor | Intel® Xeon® Processor silver 4410Y 2G, 12C/24T
Memory | 16GB RAM (1 x 16GB DDR5-4800MT/s RDIMM)
Video Out | 2 VGA
Approval | FCC Rating Class A, CISPR 22, EN55022, EN55024, FCC CFR 47, Pt 15, ICES-003, CvNS14336-1, CNS13438, GB4943, GB9254, EN 61000-3-2, EN61000-3-3, RoHS, Reach(SVHC), WEEE
Recording
Max. Throughput | Up to 1024Mbps (128MBps)
Number of Cameras | Up to 256
Mechanical
Unit Dimensions (W x H x D) | 482.0mm x 86.8mm x 721.62mm (18.97" x 3.41" x 28.4")
Unit Weight | Max 28.6kg (63.0 lbs)
Electrical
Power Input | 100-240V AC, 50/60Hz
Power Supply | Redundant, Hot Swappable
Power Capacity | 800W
Environmental
Operating Temperature | 10° to 35°C (50° to 95°F)
Operating Humidity | 0% ~ 80%
For Marketing Material Only
Key Feature | - Pre-installed with IDIS Solution Suite VMS - Tested and validated with IDIS Solution Suite up to 256 Full HD H.264/H.265 IP cameras - Supports up to 256 Full HD cameras in real-time for enterprise-level surveillance systems - 1,024Mbps (128MBps) maximum recording bandwidth per server - Redundant power for mission-critical reliability - Complete compatibility with IDIS components: IP cameras, analog DVR, DirectCX TVR, DirectIP NVR, and encoders - Equipped with RAID 5, RAID 6 recording, Hot swappable - 2U rack mount chassis with sliding rails and cable management arm for ease of access - Supports H.264, H.265 compression, and Intelligent Codec - Supports Onvif, Axis, Panasonic, etc.