## NVR_IR_IS-0000
Model Name | IS-1200
Status | 출시완료
Product Information
Project Name | DELL MD2412 (도입상품)
Model Name (HLV4) | IS-1200
BRAND-GL Label Name | IS-1200
BRAND-KR Label Name | IS-1200
Product Img
Release Date | 2024.7
Title | Direct Attached Storage with IR-1200
General
Hard Disk Drive Configuration | Up to 12 x SAS Hard Disk Drives, Hot-swappable, RAID 5, RAID 6
Recording Storage | 12 Bay
Interface | Enclosure Management Module, dual
Approval | FCC Rating Class A, CISPR 22, EN55022, EN55024, FCC CFR 47, Pt 15, ICES-003, CvNS14336-1, CNS13438, GB4943, GB9254, EN 61000-3-2, EN61000-3-3, RoHS, Reach(SVHC), WEEE
Mechanical
Unit Dimensions (W x H x D) | 444.0mm x 545 mm X 86.8mm (17.5" x 21.5" x 3.4")
Unit Weight | Max 25.58kg (56.39 lbs)
Electrical
Power Input | 100-127/200-240VAC, 50/60Hz
Power Supply | Redundant, Hot Swappable
Power Capacity | 800W
Environmental
Operating Temperature | 0° to 40°C (32°F to 104°F)
Operating Humidity | 5% ~ 85%
For Marketing Material Only
Key Feature | 12Gb SAS offering unmatched I/O performance RAID levels : 0, 1, 5, 6, 10, 50, 60 Hot-swappable drives, fans and power supplies